## Summary of HILs (hidden)
Health Investigation Levels (HILs)
Chemical | Residential A |  |  | Residential B |  |  | Recreational C1 |  |  | Commercial/Industrial D
| Existing HIL A (mg/kg) |  | Soil HIL (mg/kg) | Existing HIL D (mg/kg) |  | Soil HIL (mg/kg) | Existing HIL E (mg/kg) |  | Soil HIL (mg/kg) | Existing HIL F (mg/kg) |  | Soil HIL (mg/kg)
Metals and Inorganics
arsenic2 | 100 |  | 100 | 400 |  | 500 | 200 |  | 300 | 500 |  | 3000
beryllium | 20 |  | 70 | 80 |  | 90 | 200 |  | 90 | 500 |  | 500
boron | 3000 |  | 4500 | 12000 |  | 40000 | 200 |  | 20000 | 500 |  | 300000
cadmium | 20 |  | 20 | 80 |  | 150 | 200 |  | 90 | 500 |  | 900
chromium (VI) | 100 |  | 100 | 400 |  | 500 | 200 |  | 300 | 500 |  | 3600
cobalt | 100 |  | 100 | 400 |  | 600 | 200 |  | 300 | 500 |  | 4000
copper | 1000 |  | 6000 | 4000 |  | 30000 | 200 |  | 17000 | 500 |  | 240000
lead3 | 300 |  | 300 | 1200 |  | 1200 | 200 |  | 600 | 500 |  | 1500
manganese | 1500 |  | 3800 | 6000 |  | 14000 | 200 |  | 19000 | 500 |  | 60000
methyl mercury4 | 10 |  | 10 | 40 |  | 30 | 200 |  | 13 | 500 |  | 180
mercury (inorganic) | 15 |  | 40 | 60 |  | 120 | 200 |  | 80 | 500 |  | 730
nickel | 600 |  | 400 | 2400 |  | 1200 | 200 |  | 1200 | 500 |  | 6000
selenium |  |  | 200 |  |  | 1400 | 200 |  | 700 | 500 |  | 10000
zinc | 7000 |  | 7400 | 28000 |  | 60000 | 200 |  | 30000 | 500 |  | 400000
cyanide (free) | 250 |  | 250 | 1000 |  | 300 | 200 |  | 240 | 500 |  | 1500
TCE/PCE and products
TCE |  | 0.2 | 0 |  | 0.2 | #REF! |  | 515 | #REF! |  | 2 | #REF!
1,1,1-TCA |  | 4 | 0 |  | 4 | #REF! |  | 23100 | #REF! |  | 102 | #REF!
PCE |  | 0.3 | 0 |  | 0.3 | #REF! |  | 948 | #REF! |  | 8 | #REF!
cis-1,2-dichloroethene |  | 0.2 | 0 |  | 0.2 | #REF! |  | 486 | #REF! |  | 3 | #REF!
vinyl chloride |  | 0.1 | 0 |  | 0.1 | #REF! |  | 3 | #REF! |  | 0.32 | #REF!
Polycyclic Aromatic Hydrocarbons (PAHs)
benzo(a)pyrene5 | 1 |  | 3 | 4 |  | 4 | 2 |  | 3 | 5 |  | 40
Phenols
phenol | 8500 |  | 3000 | 34000 |  | 45000 | 17000 |  | 40000 | 42500 |  | 240000
pentachlorophenol |  |  | 100 |  |  | 130 | 17000 |  | 120 | 42500 |  | 660
cresols |  |  | 400 |  |  | 4700 | 17000 |  | 4000 | 42500 |  | 25000
Organochlorine Pesticides
DDT+DDE+DDD | 200 |  | 240 | 800 |  | 600 | 400 |  | 400 | 1000 |  | 3600
aldrin and dieldrin | 10 |  | 6 | 40 |  | 10 | 400 |  | 10 | 1000 |  | 45
chlordane | 50 |  | 50 | 200 |  | 90 | 400 |  | 70 | 1000 |  | 530
endosulfan |  |  | 270 |  |  | 400 | 400 |  | 340 | 1000 |  | 2000
endrin |  |  | 10 |  |  | 20 | 400 |  | 20 | 1000 |  | 100
heptachlor | 10 |  | 6.4 | 40 |  | 10 | 400 |  | 10 | 1000 |  | 50
HCB |  |  | 10 |  |  | 15 | 400 |  | 10 | 1000 |  | 80
methoxychlor |  |  | 300 |  |  | 500 | 400 |  | 400 | 1000 |  | 2500
mirex |  |  | 10 |  |  | 20 | 400 |  | 20 | 1000 |  | 100
toxaphene |  |  | 20 |  |  | 30 | 400 |  | 30 | 1000 |  | 160
Phenoxyacetic Acid Herbicides
2,4,5-T |  |  | 600 |  |  | 900 |  |  | 800 |  |  | 5000
2,4-D |  |  | 900 |  |  | 1600 |  |  | 1300 |  |  | 9000
MCPA |  |  | 600 |  |  | 900 |  |  | 800 |  |  | 5000
MCPB |  |  | 600 |  |  | 900 |  |  | 800 |  |  | 5000
mecoprop |  |  | 600 |  |  | 900 |  |  | 800 |  |  | 5000
picloram |  |  | 4500 |  |  | 6600 |  |  | 5700 |  |  | 35000
Other Pesticides
atrazine |  |  | 320 |  |  | 470 |  |  | 400 |  |  | 2500
chlorpyrifos |  |  | 160 |  |  | 340 |  |  | 250 |  |  | 2000
bifenthrin |  |  | 600 |  |  | 840 |  |  | 730 |  |  | 4500
Other Organics
PCBs | 10 |  | 1 | 40 |  | 1 | 20 |  | 1 | 50 |  | 7
PBDE Flame Retardants (Br1-Br9) |  |  | 1.2 |  |  | 1.9 | 20 |  | 1.6 | 50 |  | 9.9
Notes:
1 - This scenario includes developed open space such as parks, playgrounds, playing fields and schools (eg ovals) and footpaths. This does not include undeveloped public open space which should be subject to a site specific assessment, where appropriate.
2 - HIL for arsenic assumes 70% oral bioavailability. Site-specific bioavailability may be important and should be considered where appropriate
3 - HIL for lead based on blood lead models (IEUBK for HILs A, B and C and Adult Lead Model for HIL D) where 50% oral bioavailability has been considered. Site-specific bioavailability may be important and should be considered where appropriate.
4 - Assessment of methyl mercury should only occur where there is evidence if its potential source. In addition the reliability and quality of sampling/analysis should be considered.
5 - Elevated levels of BaP in relatively immobile sources, such as bitumen fragments, do not represent a significant health risk

## Summary of Interim HILs (hidden)
Interim Health Investigation Levels (HILs) for Chlorinated Hydrocarbons
Chemical | Residential A | Residential A | Residential B | Residential B | Recreational C | Recreational C | Commercial/Industrial D | Commercial/Industrial D
| Interim Soil HIL#* (mg/kg) | Interim Soil Gas HIL ** (mg/m3) | Interim Soil HIL#* (mg/kg) | Interim Soil Gas HIL** (mg/m3) | Interim Soil HIL (mg/kg) | Interim Soil Gas HIL** (mg/m3) | Interim Soil HIL#* (mg/kg) | Interim Soil Gas HIL** (mg/m3)
TCE | 0.002 - 0.03 | 0.0216 | 0.002 - 0.03 | 0.0216 | #REF! | 0.432 | 0.01 - 1 | 0.082125
1,1,1-TCA | 0.1 - 2 | 60 | 0.1 - 2 | 60 | #REF! | 1200 | 0.8 - 60 | 230
PCE | 0.007 - 0.1 | 2.16 | 0.007 - 0.1 | 2.16 | #REF! | 40 | 0.05 - 4 | 8.2125
cis-1,2-dichloroethene | 0.0003 - 0.03 | 0.084 | 0.0003 - 0.03 | 0.084 | #REF! | 1.68 | 0.001 - 1 | 0.31937
vinyl chloride | 0.00009 - 0.001 | 0.027273 | 0.00009 - 0.001 | 0.027273 | #REF! | 0.54545 | 0.0006 - 0.2 | 0.12098
# A range of interim soil HILs are presented. These reflect the following:
- Lower value is calculated from the conservative interim soil gas HIL based on the relationship between soil gas at the source with the soil concentration (phase partitioning)
- Higher value is based on the use of the Johnson and Ettinger model assuming a soil source at 1m depth with sandy soil overlying. The approach adopted may not address more conservative exposure scenarios associated with preferential vapour pathways or more shallow sources.
* Note that most of the interim soil HILs are less than the analytical detection limit and hence the use of these values is not meaningful in the assessment of site contamination. The assessment of sites where these compounds are present should be further investigated with information on the soil type, depth to contamination, soil characteristics (including the fraction of organic carbon) considered in a site-specific assessment.
** Interim soil gas HILs are conservative soil gas concentrations that can be adopted for the purpose of screening sites where further investigation is required on a site-specific basis. They are based on the potential for vapour intrusion indoors using a conservative indoor air to soil gas attenuation factor of 0.1.

## Particulate Emission Factor
Soil-to-Air Particulate Emission Factor
Refer to Appendix B and Section 5.3.3.1 of Schedule B7 for additional information and references
As per Equation 19
HIL A (low density residential)
where: |  | Site Data | Comments
A = | area of site (acres) | 0.5 | Assumed as default (minimum)
Q/C = | dispersion factor (g/m2/s per kg/m3) | 90.8 | As per Appendix B
V = | fraction of vegetative cover (unitless) | 0.75 | Assumed for residential, as per Table 6 of Schedule B7
Um = | mean annual windspeed (m/s) | 2.4306 | As per Appendix B
Ut = | equivalent threshold value (m/s) | 7.2 | Default as per UK EA (2009)
x = | constant as per Cowherd et al. (1985) | 2.6246 | Calculated on the basis of Equation 20
Fx = | windspeed distribution function (unitless) | 0.032321 | Calculated on the basis of Equation 20
|  | PEF = | 29210334892.3572 | (m3/kg)
HIL B (high density residential)
where: |  | Site Data | Comments
A = | area of site (acres) | 0.5 | Assumed as default (minimum)
Q/C = | dispersion factor (g/m2/s per kg/m3) | 90.8 | As per Appendix B
V = | fraction of vegetative cover (unitless) | 0.9 | Assumed for high-density residential, as per Table 6 of Schedule B7
Um = | mean annual windspeed (m/s) | 2.4306 | As per Appendix B
Ut = | equivalent threshold value (m/s) | 7.2 | Default as per UK EA (2009)
x = | constant as per Cowherd et al. (1985) | 2.6246 | Calculated on the basis of Equation 20
Fx = | windspeed distribution function (unitless) | 0.032321 | Calculated on the basis of Equation 20
|  | PEF = | 73025837230.893 | (m3/kg)
Recreational C
where: |  | Site Data | Comments
A | area of site (acres) | 0.5 | Assumed as default (minimum)
Q/C = | dispersion factor (g/m2/s per kg/m3) | 90.8 | As noted by ERM, Box 3
V = | fraction of vegetative cover (unitless) | 0.75 | Assumed for recreational, as per ERM Box 3
Um = | mean annual windspeed (m/s) | 2.4306 | Based on outdoor windspeed of 8.75 km/hr, ERM Final Draft Table 6.4
Ut = | equivalent threshold value (m/s) | 7.2 | As noted by ERM, Box 3
x | constant as per Cowherd et al (1985) | 2.6246 | Calculated
Fx = | windspeed distribution function (unitless) | 0.032321 | Calculated as per UK (2009) for x > 2
|  | PEF = | 29210334892.3572 | (m3/kg)
HIL D (commercial/industrial)
where: |  | Site Data | Comments
A = | area of site (acres) | 0.5 | Assumed as default (minimum)
Q/C = | dispersion factor (g/m2/s per kg/m3) | 90.8 | As per Appendix B
V = | fraction of vegetative cover (unitless) | 0.8 | Assumed for commercial areas, as per Table 6 of Schedule B7
Um = | mean annual windspeed (m/s) | 2.4306 | As per Appendix B
Ut = | equivalent threshold value (m/s) | 7.2 | Default as per UK EA (2009)
x = | constant as per Cowherd et al. (1985) | 2.6246 | Calculated on the basis of Equation 20
Fx = | windspeed distribution function (unitless) | 0.032321 | Calculated on the basis of Equation 20
|  | PEF = | 36512918615.4465 | (m3/kg)

## Fruit and Veg Uptake
Calculation of Uptake Factors for Home-Grown Produce - used in Derivation of HIL A
Consumption of Fruit and Vegetables by Adults and Children
Percentage of Fruit and Vegetables per produce group (as per Table 7 in Schedule B7)
Produce Group | Adults (%) | Adult Consumption Rate (g/day) | Children (%) | Child Consumption Rate (g/day)
Green Vegetables | 59 | 153.4 | 55 | 55
Root Vegetables | 18 | 46.8 | 17 | 17
Tuber Vegetables | 23 | 59.8 | 28 | 28
Tree Fruit | 100 | 140 | 100 | 180
Total consumption |  | 400 |  | 280
Uptake and Intake from Produce - Inorganics
Fraction Home-grown (HIL A) | 10% | As per Table 5 in Schedule B7
Consumption rates (from above table, with change of units) | Green Vegetables | Root Vegetables | Tuber Vegetables | Tree Fruit
Consumption Rate Adults (kg/day) | 0.1534 | 0.0468 | 0.0598 | 0.14
Consumption Rate Children (kg/day) | 0.055 | 0.017 | 0.028 | 0.18
Inorganic Chemical | Soil-to-Plant Concentration Factors (mg/kg fresh weight to mg/kg soil dry weight) |  |  |  |  | Plant Uptake Factor - Adults (UFVA) (kg/day) as per Equation 16 | Plant Uptake Factor - Young Children (UFVC) (kg/day) as per Equation 16 |  | References and Comments for Soil-to-Plant Concentration Factors adopted
| Green Vegetables | Root Vegetables | Tuber Vegetables | Tree Fruit |  |  |  |  | (see Appendix A for full references)
arsenic | 0.00043 | 0.0004 | 0.00023 | 0.0011 |  | 2.5244e-05 | 2.3489e-05 |  | Values from EA (2009)
beryllium |  | 0.0025 | 0.0025 |  |  | 2.665e-05 | 1.125e-05 |  | Uptake into root crops only using factor from RAIS (2010)
boron | [8 empty] | Intake was not calculated using this approach, rather intakes from other sources were adjusted as per Appendix A
cadmium | 0.052 | 0.029 | 0.031 | 0.0014 |  | 0.0011384 | 0.0004473 |  | Values from EA (2009)
chromium (VI) |  | 0.0324 | 0.0324 |  |  | 0.00034538 | 0.0001458 |  | Uptake into root crops only using factor from MfE (2011)
cobalt |  | 0.023 | 0.023 |  |  | 0.00024518 | 0.0001035 |  | Uptake into root crops only using factor from RAIS (2010)
copper | [8 empty] | Intake was not calculated using this approach, rather intakes from other sources were adjusted as per Appendix A
lead (also PbB model) | [8 empty] | Intakes from home-grown produce adequately addressed in intakes from other sources, not calculated separately
manganese |  | 0.068 | 0.068 |  |  | 0.00072488 | 0.000306 |  | Uptake into root crops only using factor from RAIS (2010)
methyl mercury | [8 empty] | Adequately accounted for in the assessment of intakes from other sources
mercury (inorganic) | 0.0038 | 0.0069 | 0.0042 | 0.001 |  | 0.0001297 | 6.239e-05 |  | Values from EA (2009)
nickel | 0.0038 | 0.0043 | 0.0019 | 0.0034 |  | 0.00013738 | 9.473e-05 |  | Values from EA (2009)
selenium | 0.0108 | 0.0036 | 0.00083 | 0.003 |  | 0.00022948 | 0.00012184 |  | Values from EA (2009)
zinc | [8 empty] | Intake was not calculated using this approach, rather intakes from other sources were adjusted as per Appendix A
cyanide (free) (no VI) | [8 empty] | Not a significant pathway
Uptake and Intake from Produce - Organics
Soil bulk density (g/cm3) | 1.63 | Assumed for typical soil in root zone
Soil-water content by volume (cm3/cm3) | 0.13 | Assumed for typical soil in root zone
Fraction organic carbon (foc) | 2% | Noted in Section 5.3.5.3 in Schedule B7
Fraction Home-grown (HIL A) | 10% | As per Table 5 in Schedule B7
Consumption rates (from above table, with change of units) | Green Vegetables | Root Vegetables | Tuber Vegetables | Tree Fruit
Consumption Rate Adults (kg/day) | 0.1534 | 0.0468 | 0.0598 | 0.14
Consumption Rate Children (kg/day) | 0.055 | 0.017 | 0.028 | 0.18
Organic Chemical (where plant uptake has been identified as of potential significance, refer to Appendix A) | Chemical Properties (as per RAIS 2010) |  |  |  |  | Intermediate Calculations
| Koc (cm3/g) | Log Kow | Kow | Dw (m2/s) | Dw (cm2/s) | Kch (cm3/g) (as per Appendix B) | Kpw (cm3/g) (as per Equation 25) | k2 (per hour) (as per Equation 26) | k1 (per hour) (as per Equation 24) | Kwood (mg/g dw wood per mg/cm3 water) (as per Equation 30) | Cxy (intermediate for calculating Cstem) | Cstem (mg/g) (as per Equation 29)
phenol | 187 | 1.46 | 28.8403 | 1.03e-09 | 1.03e-05 | 0.5 | 0.91074 | 0.033766 | 0.0082225 | 4.4949 | 0.30741 | 1.3817
pentachlorophenol | 4960 | 5.12 | 131825.6739 | 6.1e-06 | 6.1e-06 | 3 | 12.1016 | 15.0496 | 1.8359 | 924.3576 | 0.10902 | 98.9435
cresols | 307 | 1.95 | 89.1251 | 9.78e-10 | 9.78e-06 | 0.5 | 0.93321 | 0.031289 | 0.0047557 | 9.1706 | 0.13844 | 1.2694
DDX | 169000 | 6.91 | 8128305.1616 | 4.95e-10 | 4.95e-06 | 3 | 256.7223 | 5.7568e-05 | 4.3725e-06 | 12506.0454 | 0.42008 | 4202.3767
aldrin and dieldrin | 82000 | 6.5 | 3162277.6602 | 4.86e-10 | 4.86e-06 | 3 | 124.8297 | 0.00011624 | 8.8477e-06 | 6886.523 | 0.2275 | 1377.0118
chlordane | 67500 | 6.16 | 1445439.7707 | 3.77e-09 | 3.77e-05 | 3 | 68.9568 | 0.0016323 | 8.3377e-05 | 4198.7498 | 0.10071 | 390.1091
endosulfan | 6760 | 3.83 | 6760.8298 | 4.55e-10 | 4.55e-06 | 2 | 2.2931 | 0.0059242 | 0.00010048 | 141.436 | 0.0111 | 1.5655
endrin | 20100 | 5.2 | 158489.3192 | 4.74e-10 | 4.74e-06 | 3 | 13.7299 | 0.0010307 | 3.5204e-05 | 1038.4845 | 0.031727 | 32.2777
heptachlor | 41300 | 6.1 | 1258925.4118 | 5.69e-10 | 5.69e-06 | 3 | 62.1409 | 0.00027339 | 2.0567e-05 | 3847.6893 | 0.13903 | 496.7261
HCB | 6200 | 5.73 | 537031.7964 | 5.91e-10 | 5.91e-06 | 3 | 32.9278 | 0.00053588 | 0.0001423 | 2245.7427 | 0.34776 | 747.4149
methoxychlor | 26900 | 5.08 | 120226.4435 | 4.26e-09 | 4.26e-05 | 3 | 11.3701 | 0.011186 | 0.00023641 | 872.0874 | 0.018545 | 15.8953
mirex | 357000 | 6.89 | 7762471.1663 | 3.08e-09 | 3.08e-05 | 3 | 247.8279 | 0.00037106 | 1.2879e-05 | 12147.3068 | 0.18575 | 1815.2937
toxaphene | 77200 | 5.78 | 602559.5861 | 3.74e-09 | 3.74e-05 | 3 | 35.8488 | 0.0031148 | 7.2321e-05 | 2415.2384 | 0.031685 | 72.9997
2,4,5-T | 107 | 3.31 | 2041.7379 | 5.28e-09 | 5.28e-05 | 2 | 1.6396 | 0.096148 | 0.073665 | 66.3621 | 0.45556 | 30.1922
2,4-D | 29.6 | 2.81 | 645.6542 | 4.64e-09 | 4.64e-05 | 1 | 1.1769 | 0.11772 | 0.23401 | 32.0568 | 1.3255 | 42.4638
MCPA | 29.6 | 3.25 | 1778.2794 | 6.26e-09 | 6.26e-05 | 2 | 1.596 | 0.1171 | 0.31571 | 60.8135 | 1.5881 | 96.4625
MCPB | 98.4 | 3.5 | 3162.2777 | 5.71e-09 | 5.71e-05 | 2 | 1.8124 | 0.094061 | 0.086627 | 87.4984 | 0.56601 | 49.4389
mecoprop | 48.5 | 3.13 | 1348.9629 | 5.97e-09 | 5.97e-05 | 2 | 1.5217 | 0.11714 | 0.18376 | 51.0693 | 0.90899 | 46.3743
picloram | 38.8 | 1.9 | 79.4328 | 5.49e-09 | 5.49e-05 | 0.5 | 0.92993 | 0.17626 | 0.21123 | 8.5271 | 1.1201 | 9.5496
atrazine | 225 | 2.61 | 407.3803 | 5.95e-10 | 5.95e-06 | 1 | 1.1238 | 0.015808 | 0.0039477 | 23.9618 | 0.16879 | 4.0426
chlorpyrifos | 7280 | 4.96 | 91201.0839 | 4.21e-09 | 4.21e-05 | 3 | 9.4626 | 0.013283 | 0.0008633 | 732.3522 | 0.054204 | 39.1236
bifenthrin | 2270000 | 8.15 | 141253754.4623 | 3.69e-09 | 3.69e-05 | 3 | 2302.1161 | 4.7856e-05 | 2.4267e-06 | 75997.6214 | 3.9357 | 118693.2872
PCBs | 131000 | 6.79 | 6165950.0186 | 6.75e-10 | 6.75e-06 | 3 | 207.7933 | 9.6987e-05 | 7.6921e-06 | 10502.1931 | 0.36158 | 3138.221
PBDE Flame Retardants (Br1-Br9) | 1698000 | 6.84 | 6918309.7092 | 5.3e-10 | 5.3e-06 | 3 | 226.9239 | 6.9733e-05 | 4.6596e-07 | 11294.8378 | 0.032974 | 303.808
Organic Chemical (where plant uptake has been identified as of potential significance, refer to Appendix A) | Soil-to-Plant Concentration Factors (mg/kg fresh weight to mg/kg soil dry weight) |  |  |  |  | Plant Uptake Factor - Adults (UFVA) (kg/day) as per Equation 16 | Plant Uptake Factor - Young Children (UFVC) (kg/day) as per Equation 16
| Green Vegetables (CFgreen) as per Equation 27 | Root Vegetables (CFroot) as per Equation 22 | Tuber Vegetables (CFtuber) as per Equation 23 | Tree Fruit (CFfruit) (as per Equation 28)
phenol | 0.20415 | 0.30676 | 0.24351 | 0.00098362 |  | 0.0060374 | 0.0023439
pentachlorophenol | [5 empty] | 0 | 0
cresols | 0.18119 | 0.25517 | 0.15199 | 0.00044294 |  | 0.0048888 | 0.0018639
DDX | [5 empty] | 0 | 0
aldrin and dieldrin | [5 empty] | 0 | 0
chlordane | [5 empty] | 0 | 0
endosulfan | [5 empty] | 0 | 0
endrin | [5 empty] | 0 | 0
heptachlor | [5 empty] | 0 | 0
HCB | [5 empty] | 0 | 0
methoxychlor | [5 empty] | 0 | 0
mirex | [5 empty] | 0 | 0
toxaphene | [5 empty] | 0 | 0
2,4,5-T | [5 empty] | 0 | 0
2,4-D | [5 empty] | 0 | 0
MCPA | [5 empty] | 0 | 0
MCPB | [5 empty] | 0 | 0
mecoprop | [5 empty] | 0 | 0
picloram | [5 empty] | 0 | 0
atrazine | [5 empty] | 0 | 0
chlorpyrifos | [5 empty] | 0 | 0
bifenthrin | [5 empty] | 0 | 0
PCBs | 0.00025822 | 0.0038094 | 0.07931 | 0.00095621 |  | 0.00050945 | 0.00024718
PBDE Flame Retardants (Br1-Br9) | 1.8083e-05 | 0.00029394 | 0.0066821 | 8.6073e-05 |  | 4.2817e-05 | 2.0858e-05
EA (2009) notes that care should be taken in calculating uptake into green vegetables for these compounds (outside range considered in study)

## HIL A
Derivation of Investigation Levels
Review of NEPM HILs
HIL A - Low Density Residential
Summary of Exposure Parameters |  |  | Abbreviation | units | Parameter | References/Notes
Soil and Dust Ingestion Rate | - Young children (0-5 years) |  | IRSC | mg/day | 100 | Schedule B7, Table 5
| - Adults |  | IRSA | mg/day | 50 | Schedule B7, Table 5
Surface Area of Skin | - Young children (0-5 years) |  | SAC | cm2/day | 2700 | Schedule B7, Table 5
| - Adults |  | SAA | cm2/day | 6300 | Schedule B7, Table 5
Soil-to-Skin Adherence Factor |  |  | AF | mg/cm2/day | 0.5 | Schedule B7, Table 5
Time Spent Outdoors |  |  | ETo | hours | 4 | Schedule B7, Table 5
Time Spent Indoors |  |  | ETi | hours | 20 | Schedule B7, Table 5
Lung Retention Factor |  |  | RF | - | 0.375 | Schedule B7, Table 5
Particulate Emission Factor |  |  | PEFo | (m3/kg) | 29210334892.3572 | Calculated for scenario, refer to Equations 19 and 20 and assumptions in Schedule B7
Indoor Air Dust Factor |  |  | PEFi | (m3/kg) | 25641025.641 | As per Equation 21 based assumptions presented in Schedule B7
Fraction of indoor dust comprised of outdoor soil |  |  | TF | - | 0.5 | Assume 50% soil concentration present in dust as noted in Schedule B7
Indoor Air-to-Soil Gas Attenuation Factor |  |  | a | - | 0.1 | Value adopted as discussed in Section 5.5 of Schedule B7
Body weight | - Young children (0-5 years) |  | BWC | kg | 15 | Schedule B7, Table 5
| - Adults |  | BWA | kg | 70 | Schedule B7, Table 5
Exposure Frequency |  |  | EF | days/year | 365 | Schedule B7, Table 5
Exposure Duration | - Young children (0-5 years) |  | EDC | years | 6 | Schedule B7, Table 5
| - Adults |  | EDA | years | 29 | Schedule B7, Table 5
Averaging Time (non-carcinogenic) |  |  | ATT | days | ED*365 | Calculated based on ED for each relevant age group, multiplied by 24 hours for the assessment of inhalation exposures
Averaging Time (carcinogenic) |  |  | ATNT | days | 25550 | Based on lifetime of 70 years, multiplied by 24 hours for the assessment of inhalation exposures
Threshold Calculations - Young Child aged 2-3 years
Compound | Toxicity Reference Value Oral (TRVO) (mg/kg/day) | GI Absorption (GAF) (unitless) | Toxicity Reference Value Dermal (TRVD) (mg/kg/day) | Oral Bioavailability BAO (%) | Dermal Absorption Factor (DAF) (unitless) | Background Intake Oral/Dermal (BIO) (% of TDI) | Toxicity Reference Value Inhalation (TRVI) (mg/m3) | Tolerable Daily Intake Inhalation (TDI) (mg/kg/day) | Background Intake Inhalation (BIi) (% of TC) |  | Plant Uptake Factor (incl % intake) Adults (kg/day) (eqn 16) | Plant Uptake Factor (incl % intake) Children (kg/day) (eqn 16) | Pathway Specific HILs (mg/kg) |  |  |  | Soil Vapour HIL (mg/m3) (eqn 12) | Derived Interim Soil Gas HIL - Threshold (to 1 or 2 s.f.) (mg/m3) | Derived Soil HIL (not rounded) (mg/kg) (eqn 2 for relevant pathways) | Derived Soil HIL (to 1 or 2 s.f.) (mg/kg) | HIL | Pathways Included |  | Notes | Percentage Contribution from Each Pathway
[13 empty] | Soil Ingestion (eqn 3) | Home-grown produce (eqn 15) | Dermal (eqn 6) | Dust (eqn 9) | [5 empty] | Plant Uptake | Dermal Absorption |  | Ingestion of soil/dust | Ingestion of Home-grown produce | Dermal Absorption | Inhalation of Particulates
arsenic | 0.002 | 1 | 0.002 | 100% | 0.005 | 50% | 0.001 | 0.00028571 | 0% |  |  | 2.3489e-05 | 150 | 1277.1936 | 2222.2222 | 164044.9642 |  |  | 126.4905 | 100 | 126.4905 | y | y |  | 84.33% | 9.904% | 5.692% | 0.07711% | 100%
arsenic - 25% bioavailability | 0.002 | 1 | 0.002 | 25% | 0.005 | 50% | 0.001 | 0.00028571 | 0% |  |  | 2.3489e-05 | 600 | 1277.1936 | 2222.2222 | 164044.9642 |  |  | 344.1477 | 300 | 344.1477 | y | y |  | 57.36% | 26.95% | 15.49% | 0.2098% | 100%
beryllium | 0.002 | 0.007 | 1.4e-05 | 100% | 0.001 | 30% | 2e-05 | 5.7143e-06 | 0% |  |  | 1.125e-05 | 210 | 3733.3333 | 108.8889 | 3280.8993 |  |  | 68.8789 | 70 | 68.8789 | y | y |  | 32.8% | 1.845% | 63.26% | 2.099% | 100%
boron | 0.2 | 1 | 0.2 | 100% |  | 85% | 0.7 | 0.2 | 85% |  |  |  | 4500 | NA | NA | 17224721.241 |  |  | 4498.8247 | 4500 | 4498.8247 | n | n |  | 99.97% |  |  | 0.02612% | 100%
cadmium | 0.0008 | 1 | 0.0008 | 100% |  | 60% | 5e-06 | 1.4286e-06 | 20% |  |  | 0.0004473 | 48 | 21.4621 | NA | 656.1799 |  |  | 14.503 | 15 | 14.503 | y | n | 1 | 30.21% | 67.58% |  | 2.21% | 100%
chromium (VI) | 0.001 | 1 | 0.001 | 100% |  | 10% | 0.0001 | 2.8571e-05 | 0% |  |  | 0.0001458 | 135 | 185.1852 | NA | 16404.4964 |  |  | 77.7099 | 80 | 77.7099 | y | n | 1 | 57.56% | 41.96% |  | 0.4737% | 100%
cobalt | 0.0014 | 1 | 0.0014 | 100% | 0.001 | 20% | 0.0001 | 2.8571e-05 | 0% |  |  | 0.0001035 | 168 | 324.6377 | 12444.4444 | 16404.4964 |  |  | 109.0031 | 100 | 109.0031 | y | y |  | 64.88% | 33.58% | 0.8759% | 0.6645% | 100%
copper | 0.14 | 1 | 0.14 | 100% |  | 70% | 0.49 | 0.14 | 70% |  |  |  | 6300 | NA | NA | 24114609.7374 |  |  | 6298.3545 | 6000 | 6298.3545 | n | n |  | 99.97% |  |  | 0.02612% | 100%
lead (also PbB model) | 0.0035 | 1 | 0.0035 | 100% |  | 20% | 0.01225 | 0.0035 | 40% |  |  |  | 420 | #DIV/0! | #DIV/0! | 1205730.4869 |  |  | 419.8537 | 420 | 419.8537 | n | n |  | 99.97% |  |  | 0.03482% | 100%
manganese | 0.16 | 0.04 | 0.0064 | 100% |  | 50% | 0.00015 | 4.2857e-05 | 20% |  |  | 0.000306 | 12000 | 7843.1373 | NA | 19685.3957 |  |  | 3822.1564 | 3800 | 3822.1564 | y | n |  | 31.85% | 48.73% |  | 19.42% | 100%
methyl mercury | 0.00023 | 1 | 0.00023 | 100% | 0.001 | 80% | 0.000805 | 0.00023 | 80% |  |  |  | 6.9 | NA | 511.1111 | 26411.2392 |  |  | 6.8063 | 6.8 | 6.8063 | n | y | 1 | 98.64% |  | 1.332% | 0.02577% | 100%
mercury (inorganic) | 0.0006 | 0.07 | 4.2e-05 | 100% | 0.001 | 40% | 0.0002 | 5.7143e-05 | 10% |  |  | 6.239e-05 | 54 | 173.1047 | 280 | 29528.0936 |  |  | 35.8414 | 40 | 35.8414 | y | y |  | 66.37% | 20.71% | 12.8% | 0.1214% | 100%
nickel | 0.012 | 1 | 0.012 | 100% | 0.005 | 60% | 2e-05 | 5.7143e-06 | 20% |  |  | 9.473e-05 | 720 | 1520.1098 | 10666.6667 | 2624.7194 |  |  | 396.5926 | 400 | 396.5926 | y | y |  | 55.08% | 26.09% | 3.718% | 15.11% | 100%
selenium | 0.006 | 1 | 0.006 | 100% |  | 60% | 0.021 | 0.006 | 60% |  |  | 0.00012184 | 360 | 590.9195 | NA | 1377977.6993 |  |  | 223.6746 | 200 | 223.6746 | y | n |  | 62.13% | 37.85% |  | 0.01623% | 100%
zinc | 0.5 | 1 | 0.5 | 100% | 0.001 | 90% | 1.75 | 0.5 | 90% |  |  |  | 7500 | NA | 555555.5556 | 28707868.7349 |  |  | 7398.1916 | 7400 | 7398.1916 | n | y |  | 98.64% |  | 1.332% | 0.02577% | 100%
cyanide (free) (no VI) | 0.006 | 1 | 0.006 | 100% | 0.1 | 50% | 0.0008 | 0.00022857 | 0% |  |  |  | 450 | NA | 333.3333 | 131235.9714 |  |  | 191.2104 | 200 | 191.2104 | n | y | 1 | 42.49% |  | 57.36% | 0.1457% | 100%
TCE | 0.0005 | 1 | 0.0005 |  |  |  | 0.002 | 0.00057143 | 10% |  |  |  | NA | NA | NA | NA | 0.0216 | 0.0216 |  |  |  | y
1,1,1-TCA | 0.6 | 1 | 0.6 |  |  |  | 5 | 1.4286 | 0% |  |  |  | NA | NA | NA | NA | 60 | 60 |  |  |  | y
PCE | 0.014 | 1 | 0.014 |  |  |  | 0.2 | 0.057143 | 10% |  |  |  | NA | NA | NA | NA | 2.16 | 2.16 |  |  |  | y
cis-1,2-dichloroethene | 0.002 | 1 | 0.002 |  |  |  | 0.007 | 0.002 | 0% |  |  |  | NA | NA | NA | NA | 0.084 | 0.084 |  |  |  | y
phenol | 0.7 | 1 | 0.7 | 100% | 0.1 | 30% | 0.035 | 0.01 | 30% |  |  | 0.0023439 | 73500 | 3135.8177 | 54444.4444 | 4019101.6229 |  |  | 2848.0479 | 3000 | 2848.0479 | y | y |  | 3.875% | 90.82% | 5.231% | 0.07086% | 100%
pentachlorophenol | 0.003 | 1 | 0.003 | 100% | 0.24 | 0% | 0.0105 | 0.003 | 0% |  |  |  | 450 | NA | 138.8889 | 1722472.1241 |  |  | 106.1255 | 100 | 106.1255 | n | y |  | 23.58% |  | 76.41% | 0.006161% | 100%
cresols | 0.1 | 1 | 0.1 | 100% | 0.1 | 50% | 0.35 | 0.1 | 50% |  |  | 0.0018639 | 7500 | 402.3807 | 5555.5556 | 28707868.7349 |  |  | 357.3245 | 400 | 357.3245 | y | y |  | 4.764% | 88.8% | 6.432% | 0.001245% | 100%
DDX | 0.002 | 1 | 0.002 | 100% | 0.018 | 0% | 0.007 | 0.002 | 0% |  |  |  | 300 | NA | 1234.5679 | 1148314.7494 |  |  | 241.3009 | 240 | 241.3009 | n | y |  | 80.43% |  | 19.55% | 0.02101% | 100%
aldrin and dieldrin | 0.0001 | 1 | 0.0001 | 100% | 0.1 | 10% | 0.00035 | 0.0001 | 10% |  |  |  | 13.5 | NA | 10 | 51674.1637 |  |  | 5.744 | 6 | 5.744 | n | y |  | 42.55% |  | 57.44% | 0.01112% | 100%
chlordane | 0.0005 | 1 | 0.0005 | 100% | 0.04 | 0% | 0.00175 | 0.0005 | 0% |  |  |  | 75 | NA | 138.8889 | 287078.6873 |  |  | 48.693 | 50 | 48.693 | n | y |  | 64.92% |  | 35.06% | 0.01696% | 100%
endosulfan | 0.006 | 1 | 0.006 | 100% | 0.1 | 30% | 0.021 | 0.006 | 30% |  |  |  | 630 | NA | 466.6667 | 2411460.9737 |  |  | 268.0553 | 270 | 268.0553 | n | y |  | 42.55% |  | 57.44% | 0.01112% | 100%
endrin | 0.0002 | 1 | 0.0002 | 100% | 0.1 | 0% | 0.0007 | 0.0002 | 0% |  |  |  | 30 | NA | 22.2222 | 114831.4749 |  |  | 12.7645 | 10 | 12.7645 | n | y |  | 42.55% |  | 57.44% | 0.01112% | 100%
heptachlor | 0.0001 | 1 | 0.0001 | 100% | 0.1 | 0% | 0.00035 | 0.0001 | 0% |  |  |  | 15 | NA | 11.1111 | 57415.7375 |  |  | 6.3823 | 6.4 | 6.3823 | n | y |  | 42.55% |  | 57.44% | 0.01112% | 100%
HCB | 0.00016 | 1 | 0.00016 | 100% | 0.1 | 0% | 0.00056 | 0.00016 | 0% |  |  |  | 24 | NA | 17.7778 | 91865.18 |  |  | 10.2116 | 10 | 10.2116 | n | y |  | 42.55% |  | 57.44% | 0.01112% | 100%
methoxychlor | 0.005 | 1 | 0.005 | 100% | 0.1 | 0% | 0.0175 | 0.005 | 0% |  |  |  | 750 | NA | 555.5556 | 2870786.8735 |  |  | 319.1135 | 300 | 319.1135 | n | y |  | 42.55% |  | 57.44% | 0.01112% | 100%
mirex | 0.0002 | 1 | 0.0002 | 100% | 0.1 | 0% | 0.0007 | 0.0002 | 0% |  |  |  | 30 | NA | 22.2222 | 114831.4749 |  |  | 12.7645 | 10 | 12.7645 | n | y |  | 42.55% |  | 57.44% | 0.01112% | 100%
toxaphene | 0.00035 | 1 | 0.00035 | 100% | 0.1 | 10% | 0.001225 | 0.00035 | 10% |  |  |  | 47.25 | NA | 35 | 180859.573 |  |  | 20.1041 | 20 | 20.1041 | n | y |  | 42.55% |  | 57.44% | 0.01112% | 100%
2,4,5-T | 0.01 | 1 | 0.01 | 100% | 0.1 | 0% | 0.035 | 0.01 | 0% |  |  |  | 1500 | NA | 1111.1111 | 5741573.747 |  |  | 638.2269 | 600 | 638.2269 | n | y |  | 42.55% |  | 57.44% | 0.01112% | 100%
2,4-D | 0.01 | 1 | 0.01 | 100% | 0.05 | 0% | 0.035 | 0.01 | 0% |  |  |  | 1500 | NA | 2222.2222 | 5741573.747 |  |  | 895.3827 | 900 | 895.3827 | n | y |  | 59.69% |  | 40.29% | 0.01559% | 100%
MCPA | 0.01 | 1 | 0.01 | 100% | 0.1 | 0% | 0.035 | 0.01 | 0% |  |  |  | 1500 | NA | 1111.1111 | 5741573.747 |  |  | 638.2269 | 600 | 638.2269 | n | y |  | 42.55% |  | 57.44% | 0.01112% | 100%
MCPB | 0.01 | 1 | 0.01 | 100% | 0.1 | 0% | 0.035 | 0.01 | 0% |  |  |  | 1500 | NA | 1111.1111 | 5741573.747 |  |  | 638.2269 | 600 | 638.2269 | n | y |  | 42.55% |  | 57.44% | 0.01112% | 100%
mecoprop | 0.01 | 1 | 0.01 | 100% | 0.1 | 0% | 0.035 | 0.01 | 0% |  |  |  | 1500 | NA | 1111.1111 | 5741573.747 |  |  | 638.2269 | 600 | 638.2269 | n | y |  | 42.55% |  | 57.44% | 0.01112% | 100%
picloram | 0.07 | 1 | 0.07 | 100% | 0.1 | 0% | 0.245 | 0.07 | 0% |  |  |  | 10500 | NA | 7777.7778 | 40191016.2289 |  |  | 4467.5884 | 4500 | 4467.5884 | n | y |  | 42.55% |  | 57.44% | 0.01112% | 100%
atrazine | 0.005 | 1 | 0.005 | 100% | 0.1 | 0% | 0.0175 | 0.005 | 0% |  |  |  | 750 | NA | 555.5556 | 2870786.8735 |  |  | 319.1135 | 320 | 319.1135 | n | y |  | 42.55% |  | 57.44% | 0.01112% | 100%
chlorpyrifos | 0.003 | 1 | 0.003 | 100% | 0.03 | 50% | 0.0105 | 0.003 | 50% |  |  |  | 225 | NA | 555.5556 | 861236.062 |  |  | 160.1126 | 160 | 160.1126 | n | y |  | 71.16% |  | 28.82% | 0.01859% | 100%
bifenthrin | 0.01 | 1 | 0.01 | 100% | 0.1 | 10% | 0.035 | 0.01 | 10% |  |  |  | 1350 | NA | 1000 | 5167416.3723 |  |  | 574.4042 | 600 | 574.4042 | n | y |  | 42.55% |  | 57.44% | 0.01112% | 100%
PCBs | 2e-05 | 1 | 2e-05 | 100% | 0.14 | 0% | 7e-05 | 2e-05 | 0% |  |  | 0.00024718 | 3 | 1.2137 | 1.5873 | 11483.1475 |  |  | 0.55949 | 1 | 0.55949 | y | y |  | 18.65% | 46.1% | 35.25% | 0.004872% | 100%
PBDE Flame Retardants (Br1-Br9) | 0.0001 | 1 | 0.0001 | 100% | 0.1 | 80% | 0.00035 | 0.0001 | 80% |  |  | 2.0858e-05 | 3 | 14.3827 | 2.2222 | 11483.1475 |  |  | 1.1724 | 1.2 | 1.1724 | y | y |  | 39.08% | 8.151% | 52.76% | 0.01021% | 100%
Includes factor of 2 to adjust for inclusion of metals in background food and plant uptake - see Appendix A
[13 empty] | NA | Pathway not of significance for chemical assessed (refer to Appendix A for chemical-specific details)
[13 empty] | 1 | Calculated value differs from final HIL adopted in Schedule B7. For these compounds the calculated value, and basis, were not considered sufficiently different from the former HIL and hence the former HIL was retained - refer to Appendix A for details
Non-Threshold Effects - Lifetime Exposures [young child and adult]
Compound | Toxicity Reference Value Oral (TRVO) (mg/kg/day)-1 | GI Absorption (GAF) (unitless) | Non-Threshold Slope Factor Dermal (SFd) (mg/kg/day)-1 | Oral Bioavailability BAO (%) | Dermal Absorption Factor (DAF) (unitless) |  | Toxicity Reference Value Inhalation (TRVI) (mg/m3)-1 | Non-Threshold Slope Factor Inhalation (SFi) (mg/kg/day)-1 |  | Target Risk (TR) | Plant Uptake Factor (incl % intake) Adults (kg/day) (eqn 16) | Plant Uptake Factor (incl % intake) Children (kg/day) (eqn 16) | Pathway Specific HILs (mg/kg) |  |  |  | Soil Vapour HIL (mg/m3) (eqns 13 and 14) | Derived Interim Soil Gas IL - Threshold (to 1 or 2 s.f.) (mg/m3) | Derived Soil HIL (not rounded) (mg/kg) (eqn 2 for relevant pathways) | Derived Soil HIL (to 1 or 2 s.f.) (mg/kg) | HILs Check | Pathways Included |  | Notes | Percentage Contribution from Each Pathway
[13 empty] | Soil Ingestion (eqns 4 and 5) | Home-grown produce (eqns 17 and 18) | Dermal (eqns 7 and 8) | Dust (eqns 10 and 11) | [5 empty] | Plant Uptake | Dermal Absorption |  | Ingestion of soil/dust | Ingestion of Home-grown produce | Dermal Absorption | Inhalation of Particulates
beryllium (inhalation only) |  |  | 0 |  |  |  | 2.4 | 8.4 |  | 1e-05 | [8 empty] | #REF!
cadmium (inhalation only) |  |  | 0 |  |  |  | 1.8 | 6.3 |  | 1e-05 | [8 empty] | #REF!
chromium VI (inhalation only) |  |  | 0 |  |  |  | 40 | 140 |  | 1e-05 | [8 empty] | #REF!
cobalt (inhalation only) |  |  | 0 |  |  |  | 9 | 31.5 |  | 1e-05 | [8 empty] | #REF!
nickel (inhalation only) |  |  | 0 |  |  |  | 0.38 | 1.33 |  | 1e-05 | [8 empty] | #REF!
TCE | 0.05 | 1 | 0.05 |  |  |  | 0.004 | 0.014 |  | 1e-05 |  |  | NA | NA | NA | NA | 0.06 | 0.06 |  |  |  | n
TCE (Early-Life)) | 0.00078 | 1 | 0.00078 |  |  |  | 0.00043 | 0.001505 |  | 1e-05 |  |  | NA | NA | NA | NA | 0.24117 | 0.24117 |  |  |  | n
PCE (inhalation only) |  |  | 0 |  |  |  | 0.002 | 0.007 |  | 1e-05 |  |  | NA | NA | NA | NA | [5 empty] | y
vinyl chloride | 1.15 | 1 | 1.15 |  |  |  | 0.0088 | 0.0308 |  | 1e-05 |  |  | NA | NA | NA | NA | 0.027273 | 0.027273 |  |  |  | n
benzo(a)pyrene | 0.5 | 1 | 0.5 | 100% | 0.06 |  | 0.14286 | 0.5 |  | 1e-05 |  |  | 23.0588 |  | 12.6468 | 22966.295 |  |  | 8.1644 | 8 | 8.1644 | n |  | 2 | 35.41% |  | 64.56% | 0.03555%
benzo(a)pyrene (Early-Life) | 0.5 | 1 | 0.5 | 100% | 0.06 |  | 0.14286 | 0.5 |  | 1e-05 |  |  | 5.6376 |  | 4.5887 | 9802.6869 |  |  | 2.529 | 3 | 2.529 | n |  | 2 | 44.86% |  | 55.11% | 0.0258% |  | Factor of 6 applied to adjust HIL back to 1
benzo(a)pyrene - Knafla (2011) | 0.233 | 1 |  | 100% |  |  | 0.066571 | 0.233 |  | 1e-05 |  |  | 49.4825 |  | 0.29213 | 49283.8948 |  |  | #REF! | #REF! | 0.29042 | y |  |  | #REF! | #REF! | #REF! | #REF!
benzo(a)pyrene (Early-Life)) | 0.5 | 1 | 0.5 | 100% | 0.06 |  | 0.14286 | 0.5 |  | 1e-05 | [8 empty] | #REF! | #REF! |  | y |  |  | #REF! | #REF! | #REF! | #REF! |  | Factor of 6 applied to adjust HIL back to 1
[13 empty] | NA | Pathway not of significance for chemical assessed (refer to Appendix A for chemical-specific details)
[13 empty] | 2 | Refer to Appendix A for discussion on different calculations conducted for benzo(a)pyrene and basis for HIL adopted

## HIL B
Derivation of Investigation Levels
Review of NEPM HILs
HIL B - High Density Residential
Summary of Exposure Parameters |  |  | Abbreviation | units | Parameter | References/Notes
Soil and Dust Ingestion Rate | - Young children (0-5 years) |  | IRSC | mg/day | 25 | 25% of HIL A assumption, Schedule B7, Table 5
| - Adults |  | IRSA | mg/day | 12.5 | 25% of HIL A assumption, Schedule B7, Table 5
Surface Area of Skin | - Young children (0-5 years) |  | SAC | cm2/day | 2700 | Schedule B7, Table 5
| - Adults |  | SAA | cm2/day | 6300 | Schedule B7, Table 5
Soil-to-Skin Adherence Factor |  |  | AF | mg/cm2/day | 0.5 | Schedule B7, Table 5
Time Spent Outdoors |  |  | ETo | hours | 1 | Schedule B7, Table 5
Time Spent Indoors |  |  | ETi | hours | 20 | Schedule B7, Table 5
Lung Retention Factor |  |  | RF | - | 0.375 | Schedule B7, Table 5
Particulate Emission Factor |  |  | PEFo | (m3/kg) | 73025837230.893 | Calculated for scenario, refer to Equations 19 and 20 and assumptions in Schedule B7
Indoor Air Dust Factor |  |  | PEFi | (m3/kg) | 25641025.641 | As per Equation 21 based assumptions presented in Schedule B7
Fraction of indoor dust comprised of outdoor soil |  |  | TF | - | 0.5 | Assume 50% soil concentration present in dust as noted in Schedule B7
Indoor Air-to-Soil Gas Attenuation Factor |  |  | a | - | 0.1 | Value adopted as discussed in Section 5.5 of Schedule B7
Body weight | - Young children (0-5 years) |  | BWC | kg | 15 | Schedule B7, Table 5
| - Adults |  | BWA | kg | 70 | Schedule B7, Table 5
Exposure Frequency |  |  | EF | days/year | 365 | Schedule B7, Table 5
Exposure Duration | - Young children (0-5 years) |  | EDC | years | 6 | Schedule B7, Table 5
| - Adults |  | EDA | years | 29 | Schedule B7, Table 5
Averaging Time (non-carcinogenic) |  |  | ATT | days | ED*365 | Calculated based on ED for each relevant age group, multiplied by 24 hours for the assessment of inhalation exposures
Averaging Time (carcinogenic) |  |  | ATNT | days | 25550 | Based on lifetime of 70 years, multiplied by 24 hours for the assessment of inhalation exposures
Threshold Calculations - Young Child Aged 2-3 years
Compound | Toxicity Reference Value Oral (TRVO) (mg/kg/day) | GI Absorption (GAF) (unitless) | Toxicity Reference Value Dermal (TRVD) (mg/kg/day) | Oral Bioavailability BAO (%) | Dermal Absorption Factor (DAF) (unitless) | Background Intake Oral/Dermal (BIO) (% of TDI) | Toxicity Reference Value Inhalation (TRVI) (mg/m3) | Tolerable Daily Intake Inhalation (TDI) (mg/kg/day) | Background Intake Inhalation (BIi) (% of TC) |  | Pathway Specific HILs (mg/kg) |  |  |  | Soil Vapour HIL (mg/m3) (eqn 12) | Derived Interim Soil Gas HIL - Threshold (to 1 or 2 s.f.) (mg/m3) | Derived Soil HIL (not rounded) (mg/kg) (eqn 2 for relevant pathways) | Derived Soil HIL (to 1 or 2 s.f.) (mg/kg) | HIL | Pathways Included |  | Notes | Percentage Contribution from Each Pathway
[11 empty] | Soil Ingestion (eqn 3) | Home grown produce | Dermal (eqn 6) | Dust (eqn 9) | [5 empty] | Plant Uptake | Dermal Absorption |  | Ingestion of soil/dust | Dermal Absorption | Inhalation of Particulates
arsenic | 0.002 | 1 | 0.002 | 100% | 0.005 | 50% | 0.001 | 0.00028571 | 0% |  | 600 | #REF! | 2222.2222 | 164096.8023 |  |  | 471.0847 | 500 | 471.0847 | n | y |  | 78.51% | 21.2% | 0.2871% | #REF!
arsenic - 25% bioavailability | 0.002 | 1 | 0.002 | 25% | 0.005 | 50% | 0.001 | 0.00028571 | 0% |  | 2400 | #REF! | 2222.2222 | 164096.8023 |  |  | 1145.7895 | 1000 | 1145.7895 | n | y |  | 47.74% | 51.56% | 0.6982% | #REF!
beryllium | 0.002 | 0.007 | 1.4e-05 | 100% | 0.001 | 30% | 2e-05 | 5.7143e-06 | 0% |  | 840 | #REF! | 108.8889 | 3281.936 |  |  | 93.6431 | 90 | 93.6431 | n | y |  | 11.15% | 86% | 2.853% | #REF!
boron | 0.2 | 1 | 0.2 | 100% |  | 65% | 0.7 | 0.2 | 65% |  | 42000 | #REF! | NA | 40203716.5616 |  |  | 41956.1692 | 40000 | 41956.1692 | n | n |  | 99.9% |  | 0.1044% | #REF!
cadmium | 0.0008 | 0.025 | 2e-05 | 100% |  | 60% | 5e-06 | 1.4286e-06 | 20% |  | 192 | #REF! | NA | 656.3872 |  |  | 148.5481 | 150 | 148.5481 | n | n |  | 77.37% |  | 22.63% | #REF!
chromium (VI) | 0.001 | 0.025 | 2.5e-05 | 100% |  | 10% | 0.0001 | 2.8571e-05 | 0% |  | 540 | #REF! | NA | 16409.6802 |  |  | 522.7961 | 500 | 522.7961 | n | n |  | 96.81% |  | 3.186% | #REF!
cobalt | 0.0014 | 1 | 0.0014 | 100% | 0.001 | 20% | 0.0001 | 2.8571e-05 | 0% |  | 672 | #REF! | 12444.4444 | 16409.6802 |  |  | 613.7258 | 600 | 613.7258 | n | y |  | 91.33% | 4.932% | 3.74% | #REF!
copper | 0.14 | 1 | 0.14 | 100% |  | 60% | 0.49 | 0.14 | 60% |  | 33600 | #REF! | NA | 32162973.2493 |  |  | 33564.9354 | 30000 | 33564.9354 | n | n |  | 99.9% |  | 0.1044% | #REF!
lead (also PbB model) | 0.0035 | 1 | 0.0035 | 100% |  | 40% | 0.01225 | 0.0035 | 40% |  | 1260 | #REF! | #DIV/0! | 1206111.4968 |  |  | 1258.6851 | 1300 | 1258.6851 | n | n |  | 99.9% |  | 0.1044% | #REF!
manganese | 0.16 | 0.04 | 0.0064 | 100% |  | 50% | 0.00015 | 4.2857e-05 | 20% |  | 48000 | #REF! | NA | 19691.6163 |  |  | 13963.2887 | 14000 | 13963.2887 | n | n |  | 29.09% |  | 70.91% | #REF!
methyl mercury | 0.00023 | 1 | 0.00023 | 100% | 0.001 | 80% | 0.000805 | 0.00023 | 80% |  | 27.6 | #REF! | 511.1111 | 26419.5852 |  |  | 26.16 | 30 | 26.16 | n | y |  | 94.78% | 5.118% | 0.09902% | #REF!
mercury (inorganic) | 0.0006 | 0.07 | 4.2e-05 | 100% | 0.001 | 40% | 0.0002 | 5.7143e-05 | 10% |  | 216 | #REF! | 280 | 29537.4244 |  |  | 121.4342 | 120 | 121.4342 | n | y |  | 56.22% | 43.37% | 0.4111% | #REF!
nickel | 0.012 | 1 | 0.012 | 100% | 0.005 | 60% | 2e-05 | 5.7143e-06 | 20% |  | 2880 | #REF! | 10666.6667 | 2625.5488 |  |  | 1216.7745 | 1200 | 1216.7745 | n | y |  | 42.25% | 11.41% | 46.34% | #REF!
selenium | 0.006 | 1 | 0.006 | 100% |  | 60% | 0.021 | 0.006 | 60% |  | 1440 | #REF! | NA | 1378413.1393 |  |  | 1438.4972 | 1400 | 1438.4972 | n | n |  | 99.9% |  | 0.1044% | #REF!
zinc | 0.5 | 1 | 0.5 | 100% | 0.001 | 80% | 1.75 | 0.5 | 80% |  | 60000 | #REF! | 1111111.1111 | 57433880.8022 |  |  | 56869.6295 | 60000 | 56869.6295 | n | y |  | 94.78% | 5.118% | 0.09902% | #REF!
cyanide (free) (no VI) | 0.006 | 1 | 0.006 | 100% | 0.1 | 50% | 0.0008 | 0.00022857 | 0% |  | 1800 | #REF! | 333.3333 | 131277.4418 |  |  | 280.6487 | 300 | 280.6487 | n | y |  | 15.59% | 84.19% | 0.2138% | #REF!
TCE | [6 empty] | 0.002 | 0.00057143 | 10% |  | NA | NA | NA | NA | 0.0216 | 0.0216 |  |  |  | n
1,1,1-TCA | [6 empty] | 5 | 1.4286 | 0% |  | NA | NA | NA | NA | 60 | 60 |  |  |  | n
PCE | [6 empty] | 0.2 | 0.057143 | 10% |  | NA | NA | NA | NA | 2.16 | 2.16 |  |  |  | n
cis-1,2-dichloroethene | [6 empty] | 0.007 | 0.002 | 0% |  | NA | NA | NA | NA | 0.084 | 0.084 |  |  |  | n
phenol | 0.7 | 1 | 0.7 | 100% | 0.1 | 30% | 0.035 | 0.01 | 30% |  | 294000 | #REF! | 54444.4444 | 4020371.6562 |  |  | 45418.5395 | 45000 | 45418.5395 | n | y |  | 15.45% | 83.42% | 1.13% | #REF!
pentachlorophenol | 0.003 | 1 | 0.003 | 100% | 0.24 | 0% | 0.0105 | 0.003 | 0% |  | 1800 | #REF! | 138.8889 | 1723016.4241 |  |  | 128.9302 | 130 | 128.9302 | n | y |  | 7.163% | 92.83% | 0.007483% | #REF!
cresols | 0.1 | 1 | 0.1 | 100% | 0.1 | 50% | 0.35 | 0.1 | 50% |  | 30000 | #REF! | 5555.5556 | 28716940.4011 |  |  | 4686.735 | 4700 | 4686.735 | n | y |  | 15.62% | 84.36% | 0.01632% | #REF!
DDX | 0.002 | 1 | 0.002 | 100% | 0.018 | 0% | 0.007 | 0.002 | 0% |  | 1200 | #REF! | 1234.5679 | 1148677.616 |  |  | 608.1971 | 600 | 608.1971 | n | y |  | 50.68% | 49.26% | 0.05295% | #REF!
aldrin and dieldrin | 0.0001 | 1 | 0.0001 | 100% | 0.1 | 10% | 0.00035 | 0.0001 | 10% |  | 54 | #REF! | 10 | 51690.4927 |  |  | 8.4361 | 10 | 8.4361 | n | y |  | 15.62% | 84.36% | 0.01632% | #REF!
chlordane | 0.0005 | 1 | 0.0005 | 100% | 0.04 | 0% | 0.00175 | 0.0005 | 0% |  | 300 | #REF! | 138.8889 | 287169.404 |  |  | 94.9053 | 90 | 94.9053 | n | y |  | 31.64% | 68.33% | 0.03305% | #REF!
endosulfan | 0.006 | 1 | 0.006 | 100% | 0.1 | 30% | 0.021 | 0.006 | 30% |  | 2520 | #REF! | 466.6667 | 2412222.9937 |  |  | 393.6857 | 400 | 393.6857 | n | y |  | 15.62% | 84.36% | 0.01632% | #REF!
endrin | 0.0002 | 1 | 0.0002 | 100% | 0.1 | 0% | 0.0007 | 0.0002 | 0% |  | 120 | #REF! | 22.2222 | 114867.7616 |  |  | 18.7469 | 20 | 18.7469 | n | y |  | 15.62% | 84.36% | 0.01632% | #REF!
heptachlor | 0.0001 | 1 | 0.0001 | 100% | 0.1 | 0% | 0.00035 | 0.0001 | 0% |  | 60 | #REF! | 11.1111 | 57433.8808 |  |  | 9.3735 | 10 | 9.3735 | n | y |  | 15.62% | 84.36% | 0.01632% | #REF!
HCB | 0.00016 | 1 | 0.00016 | 100% | 0.1 | 0% | 0.00056 | 0.00016 | 0% |  | 96 | #REF! | 17.7778 | 91894.2093 |  |  | 14.9976 | 15 | 14.9976 | n | y |  | 15.62% | 84.36% | 0.01632% | #REF!
methoxychlor | 0.005 | 1 | 0.005 | 100% | 0.1 | 0% | 0.0175 | 0.005 | 0% |  | 3000 | #REF! | 555.5556 | 2871694.0401 |  |  | 468.6735 | 500 | 468.6735 | n | y |  | 15.62% | 84.36% | 0.01632% | #REF!
mirex | 0.0002 | 1 | 0.0002 | 100% | 0.1 | 0% | 0.0007 | 0.0002 | 0% |  | 120 | #REF! | 22.2222 | 114867.7616 |  |  | 18.7469 | 20 | 18.7469 | n | y |  | 15.62% | 84.36% | 0.01632% | #REF!
toxaphene | 0.00035 | 1 | 0.00035 | 100% | 0.1 | 10% | 0.001225 | 0.00035 | 10% |  | 189 | #REF! | 35 | 180916.7245 |  |  | 29.5264 | 30 | 29.5264 | n | y |  | 15.62% | 84.36% | 0.01632% | #REF!
2,4,5-T | 0.01 | 1 | 0.01 | 100% | 0.1 | 0% | 0.035 | 0.01 | 0% |  | 6000 | #REF! | 1111.1111 | 5743388.0802 |  |  | 937.347 | 900 | 937.347 | n | y |  | 15.62% | 84.36% | 0.01632% | #REF!
2,4-D | 0.01 | 1 | 0.01 | 100% | 0.05 | 0% | 0.035 | 0.01 | 0% |  | 6000 | #REF! | 2222.2222 | 5743388.0802 |  |  | 1621.1639 | 1600 | 1621.1639 | n | y |  | 27.02% | 72.95% | 0.02823% | #REF!
MCPA | 0.01 | 1 | 0.01 | 100% | 0.1 | 0% | 0.035 | 0.01 | 0% |  | 6000 | #REF! | 1111.1111 | 5743388.0802 |  |  | 937.347 | 900 | 937.347 | n | y |  | 15.62% | 84.36% | 0.01632% | #REF!
MCPB | 0.01 | 1 | 0.01 | 100% | 0.1 | 0% | 0.035 | 0.01 | 0% |  | 6000 | #REF! | 1111.1111 | 5743388.0802 |  |  | 937.347 | 900 | 937.347 | n | y |  | 15.62% | 84.36% | 0.01632% | #REF!
mecoprop | 0.01 | 1 | 0.01 | 100% | 0.1 | 0% | 0.035 | 0.01 | 0% |  | 6000 | #REF! | 1111.1111 | 5743388.0802 |  |  | 937.347 | 900 | 937.347 | n | y |  | 15.62% | 84.36% | 0.01632% | #REF!
picloram | 0.07 | 1 | 0.07 | 100% | 0.1 | 0% | 0.245 | 0.07 | 0% |  | 42000 | #REF! | 7777.7778 | 40203716.5616 |  |  | 6561.429 | 6600 | 6561.429 | n | y |  | 15.62% | 84.36% | 0.01632% | #REF!
atrazine | 0.005 | 1 | 0.005 | 100% | 0.1 | 0% | 0.0175 | 0.005 | 0% |  | 3000 | #REF! | 555.5556 | 2871694.0401 |  |  | 468.6735 | 470 | 468.6735 | n | y |  | 15.62% | 84.36% | 0.01632% | #REF!
chlorpyrifos | 0.003 | 1 | 0.003 | 100% | 0.03 | 50% | 0.0105 | 0.003 | 50% |  | 900 | #REF! | 555.5556 | 861508.212 |  |  | 343.3745 | 340 | 343.3745 | n | y |  | 38.15% | 61.81% | 0.03986% | #REF!
bifenthrin | 0.01 | 1 | 0.01 | 100% | 0.1 | 10% | 0.035 | 0.01 | 10% |  | 5400 | #REF! | 1000 | 5169049.2722 |  |  | 843.6123 | 840 | 843.6123 | n | y |  | 15.62% | 84.36% | 0.01632% | #REF!
PCBs | 2e-05 | 1 | 2e-05 | 100% | 0.14 | 0% | 7e-05 | 2e-05 | 0% |  | 12 | #REF! | 1.5873 | 11486.7762 |  |  | 1.4017 | 1 | 1.4017 | n | y |  | 11.68% | 88.31% | 0.0122% | #REF!
PBDE Flame Retardants (Br1-Br9) | 0.0001 | 1 | 0.0001 | 100% | 0.1 | 80% | 0.00035 | 0.0001 | 80% |  | 12 | #REF! | 2.2222 | 11486.7762 |  |  | 1.8747 | 1.9 | 1.8747 | n | y |  | 15.62% | 84.36% | 0.01632% | #REF!
[10 empty] | NA | Pathway not of significance for chemical assessed (refer to Appendix A for chemical-specific details)
Non-Threshold Effects - Lifetime Exposures [young child and adult]
Compound | Toxicity Reference Value Oral (TRVO) (mg/kg/day)-1 | GI Absorption (GAF) (unitless) | Non-Threshold Slope Factor Dermal (SFd) (mg/kg/day)-1 | Oral Bioavailability BAO (%) | Dermal Absorption Factor (DAF) (unitless) |  | Toxicity Reference Value Inhalation (TRVI) (mg/m3)-1 | Non-Threshold Slope Factor Inhalation (SFi) (mg/kg/day)-1 |  | Target Risk (TR) | Pathway Specific HILs (mg/kg) |  |  |  | Soil Vapour HIL (mg/m3) (eqns 13 and 14) | Derived Interim Soil Gas IL - Threshold (to 1 or 2 s.f.) (mg/m3) | Derived Soil HIL (not rounded) (mg/kg) (eqn 2 for relevant pathways) | Derived Soil HIL (to 1 or 2 s.f.) (mg/kg) | HILs Check | Pathways Included |  | Notes | Percentage Contribution from Each Pathway
[11 empty] | Soil Ingestion (eqns 4 and 5) | Home grown produce | Dermal (eqns 7 and 8) | Dust (eqns 10 and 11) | [5 empty] | Plant Uptake | Dermal Absorption |  | Ingestion of soil/dust | Dermal Absorption | Inhalation of Particulates
beryllium (inhalation only) |  |  | 0 |  |  |  | 2.4 | 8.4 |  | 1e-05 | [6 empty] | #REF!
cadmium (inhalation only) |  |  | 0 |  |  |  | 1.8 | 6.3 |  | 1e-05 | [6 empty] | #REF!
chromium VI (inhalation only) |  |  | 0 |  |  |  | 40 | 140 |  | 1e-05 | [6 empty] | #REF!
cobalt (inhalation only) |  |  | 0 |  |  |  | 9 | 31.5 |  | 1e-05 | [6 empty] | #REF!
nickel (inhalation only) |  |  | 0 |  |  |  | 0.38 | 1.33 |  | 1e-05 | [6 empty] | #REF!
TCE | [6 empty] | 0.004 | 0.014 |  | 1e-05 | NA |  | NA | NA | 0.06 | 0.06 |  |  |  | y
TCE (Early-Life)) | [6 empty] | 0.00043 | 0.001505 |  | 1e-05 | NA |  | NA | NA | 0.22032 | 0.22032 |  |  |  | y
PCE (inhalation only) | [6 empty] | 0.002 | 0.007 |  | 1e-05 | [9 empty] | y
vinyl chloride | [6 empty] | 0.0088 | 0.0308 |  | 1e-05 | NA |  | NA | NA | 0.027273 | 0.027273 |  |  |  | y
benzo(a)pyrene | 0.5 | 1 | 0.5 | 100% | 0.06 |  | 0.14286 | 0.5 |  | 1e-05 | 92.2353 |  | 12.6468 | 22973.5523 |  |  | 11.1164 | 10 | 11.1164 | y |  | 1 | 12.05% | 87.9% | 0.04839%
benzo(a)pyrene (Early-Life) | 0.5 | 1 | 0.5 | 100% | 0.06 |  | 0.14286 | 0.5 |  | 1e-05 | 22.5503 |  | 4.5887 | 8508.7231 |  |  | 3.8111 | 4 | 3.8111 | y |  | 1 | 16.9% | 83.05% | 0.04479%
benzo(a)pyrene - Knafla (2011) | 0.233 | 1 |  | 100% |  |  | 0.066571 | 0.233 |  | 1e-05 | 197.9298 |  | 0.29213 | 49299.4685 |  |  | #REF! | #REF! | 0.2917 | y |  |  | #REF! | #REF! | #REF!
benzo(a)pyrene (Early-Life)) | 0.5 | 1 | 0.5 | 100% | 0.06 |  | 0.14286 | 0.5 |  | 1e-05 | [6 empty] | #REF! | #REF! |  | y |  |  | #REF! | #REF! | #REF! |  | Factor of 6 applied to adjust HIL back to 1
[10 empty] | NA | Pathway not of significance for chemical assessed (refer to Appendix A for chemical-specific details)
[10 empty] | 1 | Refer to Appendix A for discussion on different calculations conducted for benzo(a)pyrene and basis for HIL adopted

## HIL C
Derivation of Investigation Levels
Review of NEPM HILs
HIL C - Recreational
Summary of Exposure Parameters |  |  | Abbreviation | units | Parameter | References/Notes
Soil and Dust Ingestion Rate | - Young children (0-5 years) |  | IRSC | mg/day | 50 | 50% of HIL A assumption, Schedule B7, Table 5
| - Adults |  | IRSA | mg/day | 25 | 50% of HIL A assumption, Schedule B7, Table 5
Surface Area of Skin | - Young children (0-5 years) |  | SAC | cm2/day | 2700 | As per enHealth (2012)
| - Adults |  | SAA | cm2/day | 6300 | As per enHealth (2012) for male and female combined
Soil-to-Skin Adherence Factor |  |  | AF | mg/cm2/day | 0.5 | Schedule B7, Table 5
Time Spent Outdoors |  |  | ETo | hours | 2 | Schedule B7, Table 5
Time Spent Indoors |  |  | ETi | hours | 0 | Schedule B7, Table 5
Lung Retention Factor |  |  | RF | - | 0.375 | Schedule B7, Table 5
Particulate Emission Factor |  |  | PEFo | (m3/kg) | 25641025.641 | As per Equation 21 based assumptions presented in Schedule B7
Indoor Air Dust Factor |  |  | PEFores | (m3/kg) | 28571428.5714 | Air dust loading as per enHealth (2010)
Ratio of air concentrations indoors to outdoors |  |  | RIO | - | 0.5 | Assume 50% soil concentration present in dust as noted in Schedule B7
Outdoor Air-to-Soil Gas Attenuation Factor |  |  | a | - | 0.05 | Value adopted as discussed in Section 5.5 of Schedule B7
Body weight | - Young children (0-5 years) |  | BWC | kg | 15 | Schedule B7, Table 5
| - Adults |  | BWA | kg | 70 | Schedule B7, Table 5
Exposure Frequency |  |  | EF | days/year | 365 | Schedule B7, Table 5
Exposure Duration | - Young children (0-5 years) |  | EDC | years | 6 | Schedule B7, Table 5
| - Adults |  | EDA | years | 29 | Schedule B7, Table 5
Averaging Time (non-carcinogenic) |  |  | ATT | days | ED*365 | Calculated based on ED for each relevant age group, multiplied by 24 hours for the assessment of inhalation exposures
Averaging Time (carcinogenic) |  |  | ATNT | days | 25550 | Based on lifetime of 70 years, multiplied by 24 hours for the assessment of inhalation exposures
Threshold Calculations - Young Child Aged 2-3 years
Compound | Toxicity Reference Value Oral (TRVO) (mg/kg/day) | GI Absorption (GAF) (unitless) | Toxicity Reference Value Dermal (TRVD) (mg/kg/day) | Oral Bioavailability BAO (%) | Dermal Absorption Factor (DAF) (unitless) | Background Intake Oral/Dermal (BIO) (% of TDI) | Toxicity Reference Value Inhalation (TRVI) (mg/m3) | Tolerable Daily Intake Inhalation (TDI) (mg/kg/day) | Background Intake Inhalation (BIi) (% of TC) |  | Pathway Specific HILs (mg/kg) |  |  |  | Soil Vapour HIL (mg/m3) (eqn 12) | Derived Interim Soil Gas HIL - Threshold (to 1 or 2 s.f.) (mg/m3) | Derived Soil HIL (not rounded) (mg/kg) (eqn 2 for relevant pathways) | Derived Soil HIL (to 1 or 2 s.f.) (mg/kg) | HIL | Pathways Included |  | Notes | Percentage Contribution from Each Pathway
[11 empty] | Soil Ingestion (eqn 3) | Home grown produce | Dermal (eqn 6) | Dust (eqn 9) | [5 empty] | Plant Uptake | Dermal Absorption |  | Ingestion of soil/dust | Dermal Absorption | Inhalation of Particulates
arsenic | 0.002 | 1 | 0.002 | 100% | 0.005 | 50% | 0.001 | 0.00028571 | 0% |  | 300 | #REF! | 2222.2222 | 820512.8205 |  |  | 264.2321 | 300 | 264.2321 | n | y |  | 88.08% | 11.89% | 0.0322% | #REF!
arsenic - 25% bioavailability | 0.002 | 1 | 0.002 | 25% | 0.005 | 50% | 0.001 | 0.00028571 | 0% |  | 1200 | #REF! | 2222.2222 | 820512.8205 |  |  | 778.4815 | 800 | 778.4815 | n | y |  | 64.87% | 35.03% | 0.09488% | #REF!
beryllium | 0.002 | 0.007 | 1.4e-05 | 100% | 0.001 | 30% | 2e-05 | 5.7143e-06 | 0% |  | 420 | #REF! | 108.8889 | 16410.2564 |  |  | 86.0173 | 90 | 86.0173 | n | y |  | 20.48% | 79% | 0.5242% | #REF!
boron | 0.2 | 1 | 0.2 | 100% |  | 65% | 0.7 | 0.2 | 65% |  | 21000 | #REF! | NA | 201025641.0256 |  |  | 20997.8065 | 20000 | 20997.8065 | n | n |  | 99.99% |  | 0.01045% | #REF!
cadmium | 0.0008 | 0.025 | 2e-05 | 100% |  | 60% | 5e-06 | 1.4286e-06 | 20% |  | 96 | #REF! | NA | 3282.0513 |  |  | 93.2718 | 90 | 93.2718 | n | n |  | 97.16% |  | 2.842% | #REF!
chromium (VI) | 0.001 | 0.025 | 2.5e-05 | 100% |  | 10% | 0.0001 | 2.8571e-05 | 0% |  | 270 | #REF! | NA | 82051.2821 |  |  | 269.1144 | 300 | 269.1144 | n | n |  | 99.67% |  | 0.328% | #REF!
cobalt | 0.0014 | 1 | 0.0014 | 100% | 0.001 | 20% | 0.0001 | 2.8571e-05 | 0% |  | 336 | #REF! | 12444.4444 | 82051.2821 |  |  | 325.8672 | 300 | 325.8672 | n | y |  | 96.98% | 2.619% | 0.3972% | #REF!
copper | 0.14 | 1 | 0.14 | 100% |  | 60% | 0.49 | 0.14 | 60% |  | 16800 | #REF! | NA | 160820512.8205 |  |  | 16798.2452 | 17000 | 16798.2452 | n | n |  | 99.99% |  | 0.01045% | #REF!
lead (also PbB model) | 0.0035 | 1 | 0.0035 | 100% |  | 40% | 0.01225 | 0.0035 | 40% |  | 630 | #REF! | #DIV/0! | 6030769.2308 |  |  | 629.9342 | 630 | 629.9342 | n | n |  | 99.99% |  | 0.01045% | #REF!
manganese | 0.16 | 0.04 | 0.0064 | 100% |  | 50% | 0.00015 | 4.2857e-05 | 20% |  | 24000 | #REF! | NA | 98461.5385 |  |  | 19296.4824 | 19000 | 19296.4824 | n | n |  | 80.4% |  | 19.6% | #REF!
methyl mercury | 0.00023 | 1 | 0.00023 | 100% | 0.001 | 80% | 0.000805 | 0.00023 | 80% |  | 13.8 | #REF! | 511.1111 | 132102.5641 |  |  | 13.4358 | 13 | 13.4358 | n | y |  | 97.36% | 2.629% | 0.01017% | #REF!
mercury (inorganic) | 0.0006 | 0.07 | 4.2e-05 | 100% | 0.001 | 40% | 0.0002 | 5.7143e-05 | 10% |  | 108 | #REF! | 280 | 147692.3077 |  |  | 77.897 | 80 | 77.897 | n | y |  | 72.13% | 27.82% | 0.05274% | #REF!
nickel | 0.012 | 1 | 0.012 | 100% | 0.005 | 60% | 2e-05 | 5.7143e-06 | 20% |  | 1440 | #REF! | 10666.6667 | 13128.2051 |  |  | 1156.9169 | 1200 | 1156.9169 | n | y |  | 80.34% | 10.85% | 8.812% | #REF!
selenium | 0.006 | 1 | 0.006 | 100% |  | 60% | 0.021 | 0.006 | 60% |  | 720 | #REF! | NA | 6892307.6923 |  |  | 719.9248 | 700 | 719.9248 | n | n |  | 99.99% |  | 0.01045% | #REF!
zinc | 0.5 | 1 | 0.5 | 100% | 0.001 | 80% | 1.75 | 0.5 | 80% |  | 30000 | #REF! | 1111111.1111 | 287179487.1795 |  |  | 29208.324 | 30000 | 29208.324 | n | y |  | 97.36% | 2.629% | 0.01017% | #REF!
cyanide (free) (no VI) | 0.006 | 1 | 0.006 | 100% | 0.1 | 50% | 0.0008 | 0.00022857 | 0% |  | 900 | #REF! | 333.3333 | 656410.2564 |  |  | 243.1531 | 240 | 243.1531 | n | y |  | 27.02% | 72.95% | 0.03704% | #REF!
TCE | [6 empty] | 0.002 | 0.00057143 | 10% |  | NA | NA | NA | NA | 0.432 | 0.432 |  |  |  | n
1,1,1-TCA | [6 empty] | 5 | 1.4286 | 0% |  | NA | NA | NA | NA | 1200 | 1200 |  |  |  | n
PCE | [6 empty] | 0.2 | 0.057143 | 10% |  | NA | NA | NA | NA | 43.2 | 40 |  |  |  | n
cis-1,2-dichloroethene | [6 empty] | 0.007 | 0.002 | 0% |  | NA | NA | NA | NA | 1.68 | 1.68 |  |  |  | n
phenol | 0.7 | 1 | 0.7 | 100% | 0.1 | 30% | 0.035 | 0.01 | 30% |  | 147000 | #REF! | 54444.4444 | 20102564.1026 |  |  | 39651.3647 | 40000 | 39651.3647 | n | y |  | 26.97% | 72.83% | 0.1972% | #REF!
pentachlorophenol | 0.003 | 1 | 0.003 | 100% | 0.24 | 0% | 0.0105 | 0.003 | 0% |  | 900 | #REF! | 138.8889 | 8615384.6154 |  |  | 120.3192 | 120 | 120.3192 | n | y |  | 13.37% | 86.63% | 0.001397% | #REF!
cresols | 0.1 | 1 | 0.1 | 100% | 0.1 | 50% | 0.35 | 0.1 | 50% |  | 15000 | #REF! | 5555.5556 | 143589743.5897 |  |  | 4053.9396 | 4000 | 4053.9396 | n | y |  | 27.03% | 72.97% | 0.002823% | #REF!
DDX | 0.002 | 1 | 0.002 | 100% | 0.018 | 0% | 0.007 | 0.002 | 0% |  | 600 | #REF! | 1234.5679 | 5743589.7436 |  |  | 403.7401 | 400 | 403.7401 | n | y |  | 67.29% | 32.7% | 0.007029% | #REF!
aldrin and dieldrin | 0.0001 | 1 | 0.0001 | 100% | 0.1 | 10% | 0.00035 | 0.0001 | 10% |  | 27 | #REF! | 10 | 258461.5385 |  |  | 7.2971 | 10 | 7.2971 | n | y |  | 27.03% | 72.97% | 0.002823% | #REF!
chlordane | 0.0005 | 1 | 0.0005 | 100% | 0.04 | 0% | 0.00175 | 0.0005 | 0% |  | 150 | #REF! | 138.8889 | 1435897.4359 |  |  | 72.1118 | 70 | 72.1118 | n | y |  | 48.07% | 51.92% | 0.005022% | #REF!
endosulfan | 0.006 | 1 | 0.006 | 100% | 0.1 | 30% | 0.021 | 0.006 | 30% |  | 1260 | #REF! | 466.6667 | 12061538.4615 |  |  | 340.5309 | 340 | 340.5309 | n | y |  | 27.03% | 72.97% | 0.002823% | #REF!
endrin | 0.0002 | 1 | 0.0002 | 100% | 0.1 | 0% | 0.0007 | 0.0002 | 0% |  | 60 | #REF! | 22.2222 | 574358.9744 |  |  | 16.2158 | 20 | 16.2158 | n | y |  | 27.03% | 72.97% | 0.002823% | #REF!
heptachlor | 0.0001 | 1 | 0.0001 | 100% | 0.1 | 0% | 0.00035 | 0.0001 | 0% |  | 30 | #REF! | 11.1111 | 287179.4872 |  |  | 8.1079 | 10 | 8.1079 | n | y |  | 27.03% | 72.97% | 0.002823% | #REF!
HCB | 0.00016 | 1 | 0.00016 | 100% | 0.1 | 0% | 0.00056 | 0.00016 | 0% |  | 48 | #REF! | 17.7778 | 459487.1795 |  |  | 12.9726 | 10 | 12.9726 | n | y |  | 27.03% | 72.97% | 0.002823% | #REF!
methoxychlor | 0.005 | 1 | 0.005 | 100% | 0.1 | 0% | 0.0175 | 0.005 | 0% |  | 1500 | #REF! | 555.5556 | 14358974.359 |  |  | 405.394 | 400 | 405.394 | n | y |  | 27.03% | 72.97% | 0.002823% | #REF!
mirex | 0.0002 | 1 | 0.0002 | 100% | 0.1 | 0% | 0.0007 | 0.0002 | 0% |  | 60 | #REF! | 22.2222 | 574358.9744 |  |  | 16.2158 | 20 | 16.2158 | n | y |  | 27.03% | 72.97% | 0.002823% | #REF!
toxaphene | 0.00035 | 1 | 0.00035 | 100% | 0.1 | 10% | 0.001225 | 0.00035 | 10% |  | 94.5 | #REF! | 35 | 904615.3846 |  |  | 25.5398 | 30 | 25.5398 | n | y |  | 27.03% | 72.97% | 0.002823% | #REF!
2,4,5-T | 0.01 | 1 | 0.01 | 100% | 0.1 | 0% | 0.035 | 0.01 | 0% |  | 3000 | #REF! | 1111.1111 | 28717948.7179 |  |  | 810.7879 | 800 | 810.7879 | n | y |  | 27.03% | 72.97% | 0.002823% | #REF!
2,4-D | 0.01 | 1 | 0.01 | 100% | 0.05 | 0% | 0.035 | 0.01 | 0% |  | 3000 | #REF! | 2222.2222 | 28717948.7179 |  |  | 1276.539 | 1300 | 1276.539 | n | y |  | 42.55% | 57.44% | 0.004445% | #REF!
MCPA | 0.01 | 1 | 0.01 | 100% | 0.1 | 0% | 0.035 | 0.01 | 0% |  | 3000 | #REF! | 1111.1111 | 28717948.7179 |  |  | 810.7879 | 800 | 810.7879 | n | y |  | 27.03% | 72.97% | 0.002823% | #REF!
MCPB | 0.01 | 1 | 0.01 | 100% | 0.1 | 0% | 0.035 | 0.01 | 0% |  | 3000 | #REF! | 1111.1111 | 28717948.7179 |  |  | 810.7879 | 800 | 810.7879 | n | y |  | 27.03% | 72.97% | 0.002823% | #REF!
mecoprop | 0.01 | 1 | 0.01 | 100% | 0.1 | 0% | 0.035 | 0.01 | 0% |  | 3000 | #REF! | 1111.1111 | 28717948.7179 |  |  | 810.7879 | 800 | 810.7879 | n | y |  | 27.03% | 72.97% | 0.002823% | #REF!
picloram | 0.07 | 1 | 0.07 | 100% | 0.1 | 0% | 0.245 | 0.07 | 0% |  | 21000 | #REF! | 7777.7778 | 201025641.0256 |  |  | 5675.5154 | 5700 | 5675.5154 | n | y |  | 27.03% | 72.97% | 0.002823% | #REF!
atrazine | 0.005 | 1 | 0.005 | 100% | 0.1 | 0% | 0.0175 | 0.005 | 0% |  | 1500 | #REF! | 555.5556 | 14358974.359 |  |  | 405.394 | 400 | 405.394 | n | y |  | 27.03% | 72.97% | 0.002823% | #REF!
chlorpyrifos | 0.003 | 1 | 0.003 | 100% | 0.03 | 50% | 0.0105 | 0.003 | 50% |  | 450 | #REF! | 555.5556 | 4307692.3077 |  |  | 248.6044 | 250 | 248.6044 | n | y |  | 55.25% | 44.75% | 0.005771% | #REF!
bifenthrin | 0.01 | 1 | 0.01 | 100% | 0.1 | 10% | 0.035 | 0.01 | 10% |  | 2700 | #REF! | 1000 | 25846153.8462 |  |  | 729.7091 | 730 | 729.7091 | n | y |  | 27.03% | 72.97% | 0.002823% | #REF!
PCBs | 2e-05 | 1 | 2e-05 | 100% | 0.14 | 0% | 7e-05 | 2e-05 | 0% |  | 6 | #REF! | 1.5873 | 57435.8974 |  |  | 1.2552 | 1 | 1.2552 | n | y |  | 20.92% | 79.08% | 0.002185% | #REF!
PBDE Flame Retardants (Br1-Br9) | 0.0001 | 1 | 0.0001 | 100% | 0.1 | 80% | 0.00035 | 0.0001 | 80% |  | 6 | #REF! | 2.2222 | 57435.8974 |  |  | 1.6216 | 1.6 | 1.6216 | n | y |  | 27.03% | 72.97% | 0.002823% | #REF!
[10 empty] | NA | Pathway not of significance for chemical assessed (refer to Appendix A for chemical-specific details)
Non-Threshold Effects - Lifetime Exposures [young child and adult]
Compound | Toxicity Reference Value Oral (TRVO) (mg/kg/day)-1 | GI Absorption (GAF) (unitless) | Non-Threshold Slope Factor Dermal (SFd) (mg/kg/day)-1 | Oral Bioavailability BAO (%) | Dermal Absorption Factor (DAF) (unitless) |  | Toxicity Reference Value Inhalation (TRVI) (mg/m3)-1 | Non-Threshold Slope Factor Inhalation (SFi) (mg/kg/day)-1 |  | Target Risk (TR) | Pathway Specific HILs (mg/kg) |  |  |  | Soil Vapour HIL (mg/m3) (eqns 13 and 14) | Derived Interim Soil Gas IL - Threshold (to 1 or 2 s.f.) (mg/m3) | Derived Soil HIL (not rounded) (mg/kg) (eqn 2 for relevant pathways) | Derived Soil HIL (to 1 or 2 s.f.) (mg/kg) | HILs Check | Pathways Included |  | Notes | Percentage Contribution from Each Pathway
[11 empty] | Soil Ingestion (eqns 4 and 5) | Home grown produce | Dermal (eqns 7 and 8) | Dust (eqns 10 and 11) | [5 empty] | Plant Uptake | Dermal Absorption |  | Ingestion of soil/dust | Dermal Absorption | Inhalation of Particulates
beryllium (inhalation only) |  |  | 0 |  |  |  | 2.4 | 8.4 |  | 1e-05 | [6 empty] | #REF!
cadmium (inhalation only) |  |  | 0 |  |  |  | 1.8 | 6.3 |  | 1e-05 | [6 empty] | #REF!
chromium VI (inhalation only) |  |  | 0 |  |  |  | 40 | 140 |  | 1e-05 | [6 empty] | #REF!
cobalt (inhalation only) |  |  | 0 |  |  |  | 9 | 31.5 |  | 1e-05 | [6 empty] | #REF!
nickel (inhalation only) |  |  | 0 |  |  |  | 0.38 | 1.33 |  | 1e-05 | [6 empty] | #REF!
TCE | [6 empty] | 0.004 | 0.014 |  | 1e-05 | NA |  | NA | NA | 1.2 | 1.2 |  |  |  | y
TCE (Early-Life)) | [6 empty] | 0.00043 | 0.001505 |  | 1e-05 | NA |  | NA | NA | 4.4064 | 4.4064 |  |  |  | y
PCE (inhalation only) | [6 empty] | 0.002 | 0.007 |  | 1e-05 | [9 empty] | y
vinyl chloride | [6 empty] | 0.0088 | 0.0308 |  | 1e-05 | NA |  | NA | NA | 0.54545 | 0.54545 |  |  |  | y
benzo(a)pyrene | 0.5 | 1 | 0.5 | 100% | 0.06 |  | 0.14286 | 0.5 |  | 1e-05 | 46.1176 |  | 12.6468 | 114871.7949 |  |  | 9.9242 | 10 | 9.9242 | y |  | 1 | 21.52% | 78.47% | 0.008639%
benzo(a)pyrene (Early-Life) | 0.5 | 1 | 0.5 | 100% | 0.06 |  | 0.14286 | 0.5 |  | 1e-05 | 11.2752 |  | 4.5887 | 42545.1092 |  |  | 3.2611 | 3 | 3.2611 | y |  | 1 | 28.92% | 71.07% | 0.007665%
benzo(a)pyrene - Knafla (2011) | 0.233 | 1 |  | 100% |  |  | 0.066571 | 0.233 |  | 1e-05 | 98.9649 |  | 0.29213 | 246505.9976 |  |  | #REF! | #REF! | 0.29127 | y |  |  | #REF! | #REF! | #REF!
benzo(a)pyrene (Early-Life)) | 0.5 | 1 | 0.5 | 100% | 0.06 |  | 0.14286 | 0.5 |  | 1e-05 | [6 empty] | #REF! | #REF! |  | y |  |  | #REF! | #REF! | #REF! |  | Factor of 6 applied to adjust HIL back to 1
[10 empty] | NA | Pathway not of significance for chemical assessed (refer to Appendix A for chemical-specific details)
[10 empty] | 1 | Refer to Appendix A for discussion on different calculations conducted for benzo(a)pyrene and basis for HIL adopted

## HIL D
Derivation of Investigation Levels
Review of NEPM HILs
HIL D - Commercial/Industrial
Summary of Exposure Parameters |  |  | Abbreviation | units | Parameter | References/Notes
Soil and Dust Ingestion Rate | - Adults |  | IRSA | mg/day | 25 | 50% of HIL A assumption, Schedule B7, Table 5
Surface Area of Skin | - Adults |  | SAA | cm2/day | 3800 | Based on 19% total skin area of 20000 cm2 exposed (Schedule B7, Table 5)
Soil-to-Skin Adherence Factor |  |  | AF | mg/cm2/day | 0.5 | Schedule B7, Table 5
Time Spent Outdoors |  |  | ETo | hours | 1 | Schedule B7, Table 5
Time Spent Indoors |  |  | ETi | hours | 8 | Schedule B7, Table 5
Lung Retention Factor |  |  | RF | - | 0.375 | Schedule B7, Table 5
Particulate Emission Factor |  |  | PEFo | (m3/kg) | 36512918615.4465 | Calculated for scenario, refer to Equations 19 and 20 and assumptions in Schedule B7
Indoor Air Dust Factor |  |  | PEFi | (m3/kg) | 25641025.641 | As per Equation 21 based assumptions presented in Schedule B7
Fraction of indoor dust comprised of outdoor soil |  |  | TF | - | 0.5 | Assume 50% soil concentration present in dust as noted in Schedule B7
Indoor Air-to-Soil Gas Attenuation Factor |  |  | a | - | 0.1 | Value adopted as discussed in Section 5.5 of Schedule B7
Body weight | - Adults |  | BWC | kg | 70 | Schedule B7, Table 5
Exposure Frequency |  |  | EF | days/year | 240 | Schedule B7, Table 5
Exposure Duration | - Adults |  | EDC | years | 30 | Schedule B7, Table 5
Averaging Time (non-carcinogenic) |  |  | ATT | days | ED*365 | Calculated based on ED for each relevant age group, multiplied by 24 hours for the assessment of inhalation exposures
Averaging Time (carcinogenic) |  |  | ATNT | days | 25550 | Based on lifetime of 70 years, multiplied by 24 hours for the assessment of inhalation exposures
Threshold Calculations - Adult Worker
Compound | Toxicity Reference Value Oral (TRVO) (mg/kg/day) | GI Absorption (GAF) (unitless) | Toxicity Reference Value Dermal (TRVD) (mg/kg/day) | Oral Bioavailability BAO (%) | Dermal Absorption Factor (DAF) (unitless) | Background Intake Oral/Dermal (BIO) (% of TDI) | Toxicity Reference Value Inhalation (TRVI) (mg/m3) | Tolerable Daily Intake Inhalation (TDI) (mg/kg/day) | Background Intake Inhalation (BIi) (% of TC) |  | Pathway Specific HILs (mg/kg) |  |  |  | Soil Vapour HIL (mg/m3) (eqn 12) | Derived Interim Soil Gas HIL - Threshold (to 1 or 2 s.f.) (mg/m3) | Derived Soil HIL (not rounded) (mg/kg) (eqn 2 for relevant pathways) | Derived Soil HIL (to 1 or 2 s.f.) (mg/kg) | HIL | Pathways Included |  | Percentage Contribution from Each Pathway
[11 empty] | Soil Ingestion (eqn 3) | Home grown produce | Dermal (eqn 6) | Dust (eqn 9) | [5 empty] | Plant Uptake | Dermal Absorption | Ingestion of soil/dust | Dermal Absorption | Inhalation of Particulates
arsenic | 0.002 | 1 | 0.002 | 100% | 0.005 | 50% | 0.001 | 0.00028571 | 0% |  | 4258.3333 | #REF! | 11206.1404 | 623822.1049 |  |  | 3070.5602 | 3000 | 3070.5602 | n | y | 72.11% | 27.4% | 0.4922% | #REF!
arsenic - 25% bioavailability | 0.002 | 1 | 0.002 | 25% | 0.005 | 50% | 0.001 | 0.00028571 | 0% |  | 17033.3333 | #REF! | 11206.1404 | 623822.1049 |  |  | 6686.8061 | 6700 | 6686.8061 | n | y | 39.26% | 59.67% | 1.072% | #REF!
beryllium | 0.002 | 0.007 | 1.4e-05 | 100% | 0.001 | 30% | 2e-05 | 5.7143e-06 | 0% |  | 5961.6667 | #REF! | 549.1009 | 12476.4421 |  |  | 483.314 | 500 | 483.314 | n | y | 8.107% | 88.02% | 3.874% | #REF!
boron | 0.2 | 1 | 0.2 | 100% |  | 65% | 0.7 | 0.2 | 65% |  | 298083.3333 | #REF! | NA | 152836415.6994 |  |  | 297503.1004 | 300000 | 297503.1004 | n | n | 99.81% |  | 0.1947% | #REF!
cadmium | 0.0008 | 0.025 | 2e-05 | 100% |  | 60% | 5e-06 | 1.4286e-06 | 20% |  | 1362.6667 | #REF! | NA | 2495.2884 |  |  | 881.3598 | 900 | 881.3598 | n | n | 64.68% |  | 35.32% | #REF!
chromium (VI) | 0.001 | 0.025 | 2.5e-05 | 100% |  | 10% | 0.0001 | 2.8571e-05 | 0% |  | 3832.5 | #REF! | NA | 62382.2105 |  |  | 3610.6753 | 3600 | 3610.6753 | n | n | 94.21% |  | 5.788% | #REF!
cobalt | 0.0014 | 1 | 0.0014 | 100% | 0.001 | 20% | 0.0001 | 2.8571e-05 | 0% |  | 4769.3333 | #REF! | 62754.386 | 62382.2105 |  |  | 4138.4174 | 4000 | 4138.4174 | n | y | 86.77% | 6.595% | 6.634% | #REF!
copper | 0.14 | 1 | 0.14 | 100% |  | 60% | 0.49 | 0.14 | 60% |  | 238466.6667 | #REF! | NA | 122269132.5596 |  |  | 238002.4804 | 240000 | 238002.4804 | n | n | 99.81% |  | 0.1947% | #REF!
lead (also PbB model) | 0.0035 | 1 | 0.0035 | 100% |  | 40% | 0.01225 | 0.0035 | 40% |  | 8942.5 | #REF! | #DIV/0! | 4585092.471 |  |  | 8925.093 | 8900 | 8925.093 | n | n | 99.81% |  | 0.1947% | #REF!
manganese | 0.16 | 0.04 | 0.0064 | 100% |  | 50% | 0.00015 | 4.2857e-05 | 20% |  | 340666.6667 | #REF! | NA | 74858.6526 |  |  | 61372.5481 | 60000 | 61372.5481 | n | n | 18.02% |  | 81.98% | #REF!
methyl mercury | 0.00023 | 1 | 0.00023 | 100% | 0.001 | 80% | 0.000805 | 0.00023 | 80% |  | 195.8833 | #REF! | 2577.4123 | 100435.3589 |  |  | 181.7183 | 180 | 181.7183 | n | y | 92.77% | 7.05% | 0.1809% | #REF!
mercury (inorganic) | 0.0006 | 0.07 | 4.2e-05 | 100% | 0.001 | 40% | 0.0002 | 5.7143e-05 | 10% |  | 1533 | #REF! | 1411.9737 | 112287.9789 |  |  | 730.2202 | 730 | 730.2202 | n | y | 47.63% | 51.72% | 0.6503% | #REF!
nickel | 0.012 | 1 | 0.012 | 100% | 0.005 | 60% | 2e-05 | 5.7143e-06 | 20% |  | 20440 | #REF! | 53789.4737 | 9981.1537 |  |  | 5962.9049 | 6000 | 5962.9049 | n | y | 29.17% | 11.09% | 59.74% | #REF!
selenium | 0.006 | 1 | 0.006 | 100% |  | 60% | 0.021 | 0.006 | 60% |  | 10220 | #REF! | NA | 5240105.6811 |  |  | 10200.1063 | 10000 | 10200.1063 | n | n | 99.81% |  | 0.1947% | #REF!
zinc | 0.5 | 1 | 0.5 | 100% | 0.001 | 80% | 1.75 | 0.5 | 80% |  | 425833.3333 | #REF! | 5603070.1754 | 218337736.7135 |  |  | 395039.8424 | 400000 | 395039.8424 | n | y | 92.77% | 7.05% | 0.1809% | #REF!
cyanide (free) (no VI) | 0.006 | 1 | 0.006 | 100% | 0.1 | 50% | 0.0008 | 0.00022857 | 0% |  | 12775 | #REF! | 1680.9211 | 499057.6839 |  |  | 1481.0567 | 1500 | 1481.0567 | n | y | 11.59% | 88.11% | 0.2968% | #REF!
TCE | [6 empty] | 0.002 | 0.00057143 | 10% |  | NA | NA | NA | NA | 0.082125 | 0.082125 |  |  |  | n
1,1,1-TCA | [6 empty] | 5 | 1.4286 | 0% |  | NA | NA | NA | NA | 228.125 | 230 |  |  |  | n
PCE | [6 empty] | 0.2 | 0.057143 | 10% |  | NA | NA | NA | NA | 8.2125 | 8.2125 |  |  |  | n
cis-1,2-dichloroethene | [6 empty] | 0.007 |  | 0% |  | NA | NA | NA | NA | 0.31937 | 0.31937 |  |  |  | n
phenol | 0.7 | 1 | 0.7 | 100% | 0.1 | 30% | 0.035 | 0.01 | 30% |  | 2086583.3333 | #REF! | 274550.4386 | 15283641.5699 |  |  | 238834.5001 | 240000 | 238834.5001 | n | y | 11.45% | 86.99% | 1.563% | #REF!
pentachlorophenol | 0.003 | 1 | 0.003 | 100% | 0.24 | 0% | 0.0105 | 0.003 | 0% |  | 12775 | #REF! | 700.3838 | 6550132.1014 |  |  | 663.914 | 660 | 663.914 | n | y | 5.197% | 94.79% | 0.01014% | #REF!
cresols | 0.1 | 1 | 0.1 | 100% | 0.1 | 50% | 0.35 | 0.1 | 50% |  | 212916.6667 | #REF! | 28015.3509 | 109168868.3567 |  |  | 24752.1385 | 25000 | 24752.1385 | n | y | 11.63% | 88.35% | 0.02267% | #REF!
DDX | 0.002 | 1 | 0.002 | 100% | 0.018 | 0% | 0.007 | 0.002 | 0% |  | 8516.6667 | #REF! | 6225.6335 | 4366754.7343 |  |  | 3593.6055 | 3600 | 3593.6055 | n | y | 42.19% | 57.72% | 0.08229% | #REF!
aldrin and dieldrin | 0.0001 | 1 | 0.0001 | 100% | 0.1 | 10% | 0.00035 | 0.0001 | 10% |  | 383.25 | #REF! | 50.4276 | 196503.963 |  |  | 44.5538 | 45 | 44.5538 | n | y | 11.63% | 88.35% | 0.02267% | #REF!
chlordane | 0.0005 | 1 | 0.0005 | 100% | 0.04 | 0% | 0.00175 | 0.0005 | 0% |  | 2129.1667 | #REF! | 700.3838 | 1091688.6836 |  |  | 526.7672 | 530 | 526.7672 | n | y | 24.74% | 75.21% | 0.04825% | #REF!
endosulfan | 0.006 | 1 | 0.006 | 100% | 0.1 | 30% | 0.021 | 0.006 | 30% |  | 17885 | #REF! | 2353.2895 | 9170184.942 |  |  | 2079.1796 | 2000 | 2079.1796 | n | y | 11.63% | 88.35% | 0.02267% | #REF!
endrin | 0.0002 | 1 | 0.0002 | 100% | 0.1 | 0% | 0.0007 | 0.0002 | 0% |  | 851.6667 | #REF! | 112.0614 | 436675.4734 |  |  | 99.0086 | 100 | 99.0086 | n | y | 11.63% | 88.35% | 0.02267% | #REF!
heptachlor | 0.0001 | 1 | 0.0001 | 100% | 0.1 | 0% | 0.00035 | 0.0001 | 0% |  | 425.8333 | #REF! | 56.0307 | 218337.7367 |  |  | 49.5043 | 50 | 49.5043 | n | y | 11.63% | 88.35% | 0.02267% | #REF!
HCB | 0.00016 | 1 | 0.00016 | 100% | 0.1 | 0% | 0.00056 | 0.00016 | 0% |  | 681.3333 | #REF! | 89.6491 | 349340.3787 |  |  | 79.2068 | 80 | 79.2068 | n | y | 11.63% | 88.35% | 0.02267% | #REF!
methoxychlor | 0.005 | 1 | 0.005 | 100% | 0.1 | 0% | 0.0175 | 0.005 | 0% |  | 21291.6667 | #REF! | 2801.5351 | 10916886.8357 |  |  | 2475.2139 | 2500 | 2475.2139 | n | y | 11.63% | 88.35% | 0.02267% | #REF!
mirex | 0.0002 | 1 | 0.0002 | 100% | 0.1 | 0% | 0.0007 | 0.0002 | 0% |  | 851.6667 | #REF! | 112.0614 | 436675.4734 |  |  | 99.0086 | 100 | 99.0086 | n | y | 11.63% | 88.35% | 0.02267% | #REF!
toxaphene | 0.00035 | 1 | 0.00035 | 100% | 0.1 | 10% | 0.001225 | 0.00035 | 10% |  | 1341.375 | #REF! | 176.4967 | 687763.8706 |  |  | 155.9385 | 160 | 155.9385 | n | y | 11.63% | 88.35% | 0.02267% | #REF!
2,4,5-T | 0.01 | 1 | 0.01 | 100% | 0.1 | 0% | 0.035 | 0.01 | 0% |  | 42583.3333 | #REF! | 5603.0702 | 21833773.6713 |  |  | 4950.4277 | 5000 | 4950.4277 | n | y | 11.63% | 88.35% | 0.02267% | #REF!
2,4-D | 0.01 | 1 | 0.01 | 100% | 0.05 | 0% | 0.035 | 0.01 | 0% |  | 42583.3333 | #REF! | 11206.1404 | 21833773.6713 |  |  | 8867.9246 | 9000 | 8867.9246 | n | y | 20.82% | 79.13% | 0.04062% | #REF!
MCPA | 0.01 | 1 | 0.01 | 100% | 0.1 | 0% | 0.035 | 0.01 | 0% |  | 42583.3333 | #REF! | 5603.0702 | 21833773.6713 |  |  | 4950.4277 | 5000 | 4950.4277 | n | y | 11.63% | 88.35% | 0.02267% | #REF!
MCPB | 0.01 | 1 | 0.01 | 100% | 0.1 | 0% | 0.035 | 0.01 | 0% |  | 42583.3333 | #REF! | 5603.0702 | 21833773.6713 |  |  | 4950.4277 | 5000 | 4950.4277 | n | y | 11.63% | 88.35% | 0.02267% | #REF!
mecoprop | 0.01 | 1 | 0.01 | 100% | 0.1 | 0% | 0.035 | 0.01 | 0% |  | 42583.3333 | #REF! | 5603.0702 | 21833773.6713 |  |  | 4950.4277 | 5000 | 4950.4277 | n | y | 11.63% | 88.35% | 0.02267% | #REF!
picloram | 0.07 | 1 | 0.07 | 100% | 0.1 | 0% | 0.245 | 0.07 | 0% |  | 298083.3333 | #REF! | 39221.4912 | 152836415.6994 |  |  | 34652.994 | 35000 | 34652.994 | n | y | 11.63% | 88.35% | 0.02267% | #REF!
atrazine | 0.005 | 1 | 0.005 | 100% | 0.1 | 0% | 0.0175 | 0.005 | 0% |  | 21291.6667 | #REF! | 2801.5351 | 10916886.8357 |  |  | 2475.2139 | 2500 | 2475.2139 | n | y | 11.63% | 88.35% | 0.02267% | #REF!
chlorpyrifos | 0.003 | 1 | 0.003 | 100% | 0.03 | 50% | 0.0105 | 0.003 | 50% |  | 6387.5 | #REF! | 2801.5351 | 3275066.0507 |  |  | 1946.2513 | 2000 | 1946.2513 | n | y | 30.47% | 69.47% | 0.05943% | #REF!
bifenthrin | 0.01 | 1 | 0.01 | 100% | 0.1 | 10% | 0.035 | 0.01 | 10% |  | 38325 | #REF! | 5042.7632 | 19650396.3042 |  |  | 4455.3849 | 4500 | 4455.3849 | n | y | 11.63% | 88.35% | 0.02267% | #REF!
PCBs | 2e-05 | 1 | 2e-05 | 100% | 0.14 | 0% | 7e-05 | 2e-05 | 0% |  | 85.1667 | #REF! | 8.0044 | 43667.5473 |  |  | 7.3155 | 7 | 7.3155 | n | y | 8.59% | 91.39% | 0.01675% | #REF!
PBDE Flame Retardants (Br1-Br9) | 0.0001 | 1 | 0.0001 | 100% | 0.1 | 80% | 0.00035 | 0.0001 | 80% |  | 85.1667 | #REF! | 11.2061 | 43667.5473 |  |  | 9.9009 | 9.9 | 9.9009 | n | y | 11.63% | 88.35% | 0.02267% | #REF!
[10 empty] | NA | Pathway not of significance for chemical assessed (refer to Appendix A for chemical-specific details)
Non-Threshold Effects - Lifetime Exposures [adult]
Compound | Toxicity Reference Value Oral (TRVO) (mg/kg/day)-1 | GI Absorption (GAF) (unitless) | Non-Threshold Slope Factor Dermal (SFd) (mg/kg/day)-1 | Oral Bioavailability BAO (%) | Dermal Absorption Factor (DAF) (unitless) |  | Toxicity Reference Value Inhalation (TRVI) (mg/m3)-1 | Non-Threshold Slope Factor Inhalation (SFi) (mg/kg/day)-1 |  | Target Risk (TR) | Pathway Specific HILs (mg/kg) |  |  |  | Soil Vapour HIL (mg/m3) (eqns 13 and 14) | Derived Interim Soil Gas IL - Threshold (to 1 or 2 s.f.) (mg/m3) | Derived Soil HIL (not rounded) (mg/kg) (eqn 2 for relevant pathways) | Derived Soil HIL (to 1 or 2 s.f.) (mg/kg) | HILs Check | Pathways Included |  | Percentage Contribution from Each Pathway
[11 empty] | Soil Ingestion (eqns 4 and 5) | Home grown produce | Dermal (eqns 7 and 8) | Dust (eqns 10 and 11) | [5 empty] | Plant Uptake | Dermal Absorption | Ingestion of soil/dust | Dermal Absorption | Inhalation of Particulates
beryllium (inhalation only) |  |  | 0 |  |  |  | 2.4 | 8.4 |  | 1e-05 | [6 empty] | #REF!
cadmium (inhalation only) |  |  | 0 |  |  |  | 1.8 | 6.3 |  | 1e-05 | [6 empty] | #REF!
chromium VI (inhalation only) |  |  | 0 |  |  |  | 40 | 140 |  | 1e-05 | [6 empty] | #REF!
cobalt (inhalation only) |  |  | 0 |  |  |  | 9 | 31.5 |  | 1e-05 | [6 empty] | #REF!
nickel (inhalation only) |  |  | 0 |  |  |  | 0.38 | 1.33 |  | 1e-05 | [6 empty] | #REF!
TCE | [6 empty] | 0.004 | 0.014 |  | 1e-05 | NA |  | NA | NA | 0.26615 | 0.26615 |  |  |  | y
TCE (Early-Life)) | [6 empty] | 0.00043 | 0.001505 |  | 1e-05 |  |  |  |  | 0.97728 | 0.97728 |  |  |  | y
PCE (inhalation only) | [6 empty] | 0.002 | 0.007 |  | 1e-05 | [9 empty] | y
vinyl chloride | [6 empty] | 0.0088 | 0.0308 |  | 1e-05 | NA |  | NA | NA | 0.12098 | 0.12098 |  |  |  | y
benzo(a)pyrene | 0.5 | 1 | 0.5 | 100% | 0.06 |  | 0.14286 | 0.5 |  | 1e-05 | 198.7222 |  | 43.5794 | 101890.9438 |  |  | 35.7289 | 40 | 35.7289 | y |  | 17.98% | 81.99% | 0.03507%
benzo(a)pyrene (Early-Life)) | 0.5 | 1 | 0.5 | 100% | 0.06 |  | 0.14286 | 0.5 |  | 1e-05 | #REF! |  | #REF! | #REF! |  |  | #REF! | #REF! | #REF! | y |  | #REF! | #REF! | #REF! |  | Factor of 6 applied to adjust HIL back to 1
benzo(a)pyrene - Knafla (2011) | 0.233 | 1 |  | 100% |  |  | 0.066571 | 0.233 |  | 1e-05 | #REF! |  | 0.44429 | #REF! |  |  | #REF! | #REF! | #REF! | y |  | #REF! | #REF! | #REF!
benzo(a)pyrene (Early-Life)) | 0.5 | 1 | 0.5 | 100% | 0.06 |  | 0.14286 | 0.5 |  | 1e-05 | [6 empty] | #REF! | #REF! |  | y |  | #REF! | #REF! | #REF! |  | Factor of 6 applied to adjust HIL back to 1
[10 empty] | NA | Pathway not of significance for chemical assessed (refer to Appendix A for chemical-specific details)